## Categories
Categories
Sensors & Sensor Modules
IOT & Wireless Module
Electronic Components
Electronic Modules
Development Boards
Robotics & Mech Parts
Motors, Drivers, Actuators
Connectors, Wires & Cables
Drone & RC Parts
3D Printer & Parts
Power Supply, Batteries etc
Display & LEDs
Measuring & Testing Instruments
Professional Tools
DIY Kit
Collectibles & Antiques
Consumer Electronics

## Sensor & Sensor Modules
Sensor and Sensor Modules
Light, Sound & Colour
IR, Laser, Proximity & Ultrasonic
Gas, Temperature, Humidity
Voltage, Current & Rotation
Force, Flex, Pressure, Load & Vibration
Biomedical Sensor
Accelerometer, Magnetometer, Gyroscope
Sensor Switch& Touch Switch
Water, PH, Turbidity, Moisture & Flow

## Light, Sound & Colour
product-title | old-price | special-price | short-description
5mm LDR - Light Dependent Resistor | Rs. 15.00 | Rs. 8.00 | Diameter: 5mm No. of Pins: 2 Type of Mounting: PCB Through Hole Maximum Operating Temperature: +800°C (Approx.) Dark resistance:1-20 Mohm When light falls upon it then the resistance changes. Values of the resistance of the LDR may change over many...
3 pin LDR Light Sensor Module | Rs. 150.00 | Rs. 38.00 | Can detect ambient brightness and light intensity Adjustable sensitivity (via blue digital potentiometer adjustment) Operating voltage 3.3V-5V Output Type Analog voltage output -A0 Digital switching outputs (0 and 1) -D0 With fixed bolt hole for easy installation Small board PCB...
Sound Detection Sensor Module | Rs. 150.00 | Rs. 49.00 | Main chip: LM393, Electret condenser microphone Working voltage: DC 3.3-5V Induction distance is 0.5M Signal output Indication Single channel signal output The output effective signal is low level. Uses LM393, Electret condenser microphone Signal output Indication Single channel signal output The...
5mm LDR Metal Casing- Light Dependent Resistor | Rs. 65.00 | Rs. 49.00 | Diameter : 5mm Number of Pins : 2 Material : Metal Case Max Voltage : 150 Vdc Max Power : 100mW Ambient Temperature : -30 deg C ~ 70 deg C Spectral Peak : 540nm Light Resistance at 10Lux :...
4 Pin LDR Light Sensor Module with analog pin | Rs. 120.00 | Rs. 39.00 | It comes with Mounting Hole Screw. Easy to install Signal output indicator light. LDR module 4 PIN Able to detect ambient brightness and light intensity Adjustable sensitivity (via blue digital potentiometer adjustment) Output: DO digital switch output (0 and 1),...
12mm LDR - Light Dependent Resistor | Rs. 50.00 | Rs. 35.00 | Photoresistors, also known as light dependent resistors (LDR), are light sensitive devices most often used to indicate the presence or absence of light, or to measure the light intensity .
TDA2030A 6-12V 18W Audio Amplifier Module | Rs. 200.00 | Rs. 99.00 | Onboard TDA2030A Audio amplifier IC Mono channel 18W Power amplifier circuit design Onboard horn socket Onboard power indicator light Want to increase the audio output capability of your project? Well, then this is the perfect module for you. This module...
ISD1820 Record and Playback Module Voice Board With On Board Mic and Loud Speaker | Rs. 200.00 | Rs. 179.00 | The main chip: ISD1820. Operating Voltage: DC 3V-5V. Loudspeaker: 8Ω, 0.5W. An easy to use 10 seconds of voice recording. High-quality, natural voice restored. Can be used as a propaganda module.--This module uses the ISD1820 voice record and playback IC...
20mm LDR - Light Dependent Resistor | Rs. 100.00 | Rs. 80.00 | With such a wide variation in resistance, LDRs are easy to use and there are many LDR circuits available.--When light falls upon it then the resistance changes. Values of the resistance of the LDR may change over many orders of...
Light Control Sensor / Automatic Light Based Sensor Switch Useful in Automatic Street Lighting |  |  | Photo control light-based sensor - Opens during the day, and switches off in the evening, automatically Input Voltage: AC 220V, Max Load Current: 10A Frequency: 50-60Hz Reliable, small size, light weight, easy to install Widely used in street lighting, highways,...
7mm LDR - Light Dependent Resistor | Rs. 20.00 | Rs. 15.00 | Diameter 7 mm Dark resistance max. 20MΩ Maximum Watts(W) 200 mW Maximum Voltage(V) 250 VDC--A cadmium sulphide light dependent resistor (LDR), also known as photoresistor, photocell. Its resistance goes up in dark and goes down in light.
LM386 Audio Amplifier Module | Rs. 139.00 | Rs. 99.00 | Onboard LM386 Chip. 200 multiplier benefits circuit design. On-board speaker wiring Block. On-board 10K variable resistor, you can adjust the volume of the enlarged. Onboard power indicator. -- If your project needs an audio amplifier, this module should be...
5 Channel Flame Sensor Module | Rs. 599.00 | Rs. 199.00 | 5-Channel Flame Sensor Module is a 5 channel flame detector module used to detect flame in the larger area( >120 degrees). Features : Analog and digital Dual outputs On-board potentiometer and indicators 1% resistors to make this module more reliable and...
LM393 Sound Detection Sensor Module – Black | Rs. 150.00 | Rs. 69.00 | Working voltage: DC 3.3-5V. IC Chip: LM393 Signal output indication. The output is digital. Single channel signal output. With the retaining bolt hole, convenient installation. Output low level and the signal light when there is sound. LM393 Sound Detection...
Analog Sound Sensor Microphone Module for Arduino | Rs. 250.00 | Rs. 189.00 | Detectable sound signal size Built-in filter-rectifier circuit, DC signal output Good sensitivity, built-in amplifier circuit, adjustable gain Voltage signal for sound intensity can be obtained by AD conversion Analog voltage signal output, signal amplitude VCC/2 Compatible for Arduino sensor interface....
LDR with Relay Photosensitive Resistance Sensor Relay Module | Rs. 520.00 | Rs. 349.00 | Adjust the sensitivity with the potentiometer. Set the start relay threshold by adjusting the potentiometer. When it is brighter, the module relay pulls in. When the threshold is dark, the relay is disconnected. Operating Voltage: 3.3V – 5V. It...
GY-30 BH1750 Digital Light Intensity Illumination Sensor Module | Rs. 499.00 | Rs. 199.00 | Digital Light intensity detection module: GY-30 Chip : BH1750FVI Power supply: 3V-5V power Light range 0-65535 lx Sensor built-in : 16 bitAD converter Direct digital output, bypassing the complex calculation, bypassing the calibration Don't distinguish between ambient light Close to...
GY-31 TCS3200 Color Sensor Recognition Module | Rs. 850.00 | Rs. 599.00 | The TCS3200 Color Recognition Sensor Module uses a high-quality light sensor allowing you to sense any color through a combination of Red, Green, and Blue. The module provides all of the pins of the TCS3200 on convenient 0.1″ headers –...
CJMCU-34725 TCS34725 Color Sensor RGB Module | Rs. 550.00 | Rs. 349.00 | Operating Voltage: 3.3V Supply Voltage: 3.3V-5V The TCS3472 device provides digital return values for red, green, blue (RGB) and bright light sensing Color management is more accurate. The high sensitivity. Wide dynamic range. IR shading filters make the TCS3472 ideal....
ISD1820 Record and Playback Module | Rs. 190.00 | Rs. 149.00 | Features Operating Voltage: Wide power supply ranges from 2.4V to 5.5V DC With the internal audio amplifier, this board can drive 8 Ohm 0.5W speakers directly. An on-board microphone. Dual operating modes Standalone mode Microcontroller Driven mode Push‐button interface,...
CJMCU-123 WS2812 RGB LED Breakout Module | Rs. 110.00 | Rs. 49.00 | Supply Voltage: 5V. Viewing angle: 120 degrees The color of the light was highly consistent Full-color module, Full-color soft lights a lamp strip. Built-in electric reset circuit and power lost reset circuit. Each pixel of the three primary colors can...
Color Recognition Sensor Detector Module With 4-Bit Analog Output Colour Sensor | Rs. 850.00 | Rs. 399.00 | Colour Recognition Sensor Module It is a widely used colour detecting sensor made in India. This colour sensor was designed to detect the colours of things based on their ADC values. It delivers a 4-bit analog value of the photodiode,...
CJMCU TEMT6000 An Ambient Light Sensor | Rs. 550.00 | Rs. 199.00 | AEC-Q101 qualified High photosensitivity Near-Human Eye Spectral Response Scalable Output Voltage Adapted to human eye responsivity Lead (Pb)-free reflow soldering Compliant to RoHS Directive 2002/95/EC and inaccordance to WEEE 2002/96/EC This CJMCU-TEMT6000 An Ambient Light Sensor module uses a special...
SparkFun Spectral Sensor Breakout AS726X | Rs. 4,500.00 | Rs. 3,499.00 | 6 visible channels: 450nm, 500nm, 550nm, 570nm, 600nm and 650nm, each with 40nm FWHM Visible filter set realized by silicon interference filters 16-bit ADC with digital access Programmable LED drivers 2.7V to 3.6V with I2C interface 2x Qwiic connectors The...
VS1053 Mp3 Audio Module Development Board Recording Module | Rs. 1,200.00 | Rs. 1,050.00 | Has a build-in microphone for sound recording Compatible with the Arduino Uno and Mega Has a micro-SD card holder (the chip on the shield supports FAT16 and FAT32) For pinout see image with pin descriptions (pin descriptions with X refer...
Photoelectric Street Lighting Controller 1pcs | Rs. 499.00 | Rs. 309.00 | Model: AS-10-220 Input Voltage: AC 220V Max Load Current: 10A Frequency:50-60Hz Load power: 2200W Off delay time: 0.1S Features: Do not install the control unit in a place extremely darker in daytime or a place directly by the lighting of...
Sound/Voice Board Recording Module |  |  | Working voltage: 3 ~ 5V Board size:54 x 38 mm ISD1820 Sound/Voice Board Recording 100% Brand new and high-quality Board ISD1820 chip with an Onboard microphone--This voice record/playback device is based on the ISD1820 chip, which can record/playback multiple-message. It...

## IR,Laser,Proximity & Ultrasonic
product-title | old-price | special-price | short-description
HC-SR04 Ultrasonic Sensor HCSR04 | Rs. 130.00 | Rs. 79.00 | Affordable Price Operating Voltage: 5 V Sonar Sensing Range: 2-400 cm Max. Sensing Range: 450 cm Frequency: 40 kHz This HC-SR04-Ultrasonic Range Finder is a very popular sensor that is found in many applications where it requires measuring distance and...
Digital IR Sensor Module IR Proximity LM393 | Rs. 90.00 | Rs. 39.00 | 5VDC Operating voltage I/O pins are 5V and 3.3V compliant Built-in Ambient Light Sensor 20mA supply current Mounting hole Adjustable Range Detection LED Indicators Photoelectric sensor module is a sensor module which you can use to identify the distance between obstacles,...
PIR Motion Detector Sensor Module HC-SR501 | Rs. 150.00 | Rs. 75.00 | Wide Working Voltage Range: DC 4.5V- 20V Current Drain: <60uA Detection Angle: <140° Detection Distance: 3 to 7m (can be adjusted) Blockade time: 2.5s (Default) Work temperature: -20-+80°C Infrared Sensor with Control Circuit Board The Sensitivity and Holding Time are adjustable....
Fire Sensor Module Flame Sensor 5MM | Rs. 100.00 | Rs. 49.00 | Indicator light: a green one for the switch, a red one for power. Built in a potentiometer for sensitivity control. Onboard signal output indication, output effective signal is high, at the same time the indicator light up, the output signal...
Eye Blink Sensor | Rs. 300.00 | Rs. 219.00 | Sensor designed in-house to detect eye blinks. Instant output digital signal for directly Connecting to the microcontroller. This module works on +5 V DC. Outputs a digital signal (High 5V or low 0V) which can be fed to the input...
5mW - 650nm Red Laser Diode | Rs. 60.00 | Rs. 29.00 | Laser small copper head (Red beam) Transmit Power: 50mW Laser beam Size: <?8mm ( @15 m ) Dimensions: diameter 9mm,length 20mm Shell material:brass Life time: 2000 hours Flare mode: Pointlike flare (continuos output) Wavelenth: 650nm Operating Voltage: 5v Operating Current:...
Ultrasonic Sensors Pair Integrated Transceiver Sealed Type Waterproof Diameter 16MM 40KHz | Rs. 350.00 | Rs. 260.00 | Waterproof 40Khz Ultrasonic Pair Sealed Type, Diameter 16MM Ultrasonic Receivers and Transmitters are designed to detect and transmit high frequency sound waves, respectively. They are characterized by frequency, rated voltage, and beam angle. Technical Specification: Sensor Type: Ultrasonic Frequency: 40Khz Sound...
52mm 2 Pin Reed Switch Sensor Magnetic Switch NO SPST | Rs. 300.00 | Rs. 199.00 | Reed Switch/Sensor - Magnetic Switch - 52mm Reed Switch is a sensor that closes the circuit in presence of the magnetic field. It is a passive electronic switching component used to control the flow of electricity in a circuit....
Laser Transmitter Module, 3 Pin 650NM 5V Red Laser Transmitter Dot Diode Module for Laser Sensor Projects |  |  | Voltage: 3.0 V – 5 V. Driver: APC circuit. Transmit power: 58mW. Operating Current: 40mA. Operating temperature: -36◦C ~ 65◦C.--The LASER MODULE 650NM 5V head is composed of a light-emitting tube, condenser lens, and adjustable copper sleeve and it is...
E18 D80NK Adjustable Infrared Proximity Sensor Switch 3-80cm | Rs. 399.00 | Rs. 169.00 | Sensing range: 3 – 80cm. Input voltage: 5VDC. Current Consumption: 100mA. Digital Output. Cable length: 115 cm. Diffuse reflective type Digital output Adjustable detection distance The E18-D80NK Adjustable Infrared Sensor Switch 3-80cm is a set of transmitter and receiver in...
28mm Reed Switch Sensor Magnetic Switch | Rs. 80.00 | Rs. 59.00 | Reed Switch/Sensor - Magnetic Switch - 28mm Reed Switch is a sensor that closes the circuit in presence of the magnetic field. It is a passive electronic switching component used to control the flow of electricity in a circuit. It...
NC Magnetic Reed Switch Normally Closed N-C | Rs. 250.00 | Rs. 215.00 | Contacts hermetically sealed for long life. Zero power consumption. Suitable for DC and AC circuits. Mounting holes included. -- Switch Type: NC, circuit is opened when magnet is near the switch .The reed switch is an electrical switch operated by...
14mm Reed Switch Sensor Magnetic Switch Normal Open | Rs. 50.00 | Rs. 29.00 | "This is Reed Switch 2 x 14 mm Switch with Normally Open Contact.When the device is exposed to a magnetic field, the two ferrous pins inside the switch pull together and the switch closes. When the magnetic field is removed,...
Ultrasonic Sensors Pair MA-40A5 R/S(40KHz)mesh | Rs. 280.00 | Rs. 230.00 | Tx & Rx Waterproof Sealed Type Frequency (KHz): 40KHz--Ultrasonic Sensors Integrated Transceiver Waterproof Diameter 16MM 40KHz Probe Ultrasonic Sensors Integrated Transceiver Waterproof Diameter 16MM 40KHz Probe Ultrasonic Sensors Integrated Transceiver Waterproof Diameter 16MM Output way: Analog Sensor Sensor Type: Position...
Waterproof Ultrasonic Obstacle Sensor, Reversing Radar Sensor with Separate Probe SR04T | Rs. 950.00 | Rs. 399.00 | Integrated with wire enclosed waterproof probe, suitable for wet, harsh measurement occasions Small size, easy to use Operating Voltage: 5 V Sonar Sensing Range: 25-450 cm Max. Sensing Range: 450 cm Frequency: 40 KHz This ultrasonic sensor is very similar...
Mounted Holder for HC-SR04 Ultrasonic Sensor Module | Rs. 60.00 | Rs. 39.00 | Specifically designed for the HC-SR04 Ultrasonic Sensor Module, with this Ultrasonic Sensor Mounting Case Holder you can attach the HC-SR04 module to your application such as small robots or DIY projects very quickly and conveniently. This mounting case holder is...
Ultrasonic Sensor Mounting Bracket For HC-SR04 |  |  | Specifically designed for the HC-SR04 Ultrasonic Sensor Module, with this Ultrasonic Sensor Mounting Bracket you can attach the Hc-SR04 module to your application such as small robots or DIY projects very quickly and conveniently. This mounting bracket is made from good quality...
TSOP 1738 IR RECEIVER | Rs. 45.00 | Rs. 39.00 | Supply Voltage: 5 V Power consumption: 0.4 to 1.0 mA Min. Ee irradiation: 0.35 mW/m2 typ. Angle of detection: 90 Dimensions of the casing (mm): 12.5 x 10 x Thickness 5.8 Temperature range: -25 C to +85 C Features: Photo...
Analog IR Sensor | Rs. 60.00 | Rs. 45.00 | IR Sensor Module For Raspberry Pi, Arduino, DSP, AVR, PIC, 8051. We introduce the combination of both digital & analog output Infra-Red Sensor (IR Sensor) by using compact design & high quality of output. IR Sensor is nothing but a...
Line Follower Sensor- 8 Array, Line Tracking Sensor Module 8 Channel | Rs. 450.00 | Rs. 299.00 | This sensor module contains 8 IR LED/phototransistor pairs. Each sensor has a separate digital I/O measurable output . This reflection sensor array is designed to be used as a line sensor, but it may also be used as a proximity...
5 IR Sensor Array with Obstacle and Bump Sensor Arduino compatible | Rs. 580.00 | Rs. 249.00 | Input voltage: 5V DC VCC, GND Pins. Output: 5 from TCRT5000 is S1, S2, S3, S4, S5 digital. Output: 1 from IR Obstacle sensor Near digital, 1 from Bump switch is CLP digital. A 5 IR sensor use with TCRT5000...
TSOP 1838 Infrared IR Sensor Receiver Module | Rs. 109.00 | Rs. 89.00 | Dimension: 2.5 x 1.5 x 1.5 cm. Receiving angle: 90 °. Working voltage: 2.7 ~ 5.5V. Frequency: 37.9KHz Receiving range: 18m. Weight: 4 gm. -- Infrared IR Sensor Receiver Module for Arduino adopts 1838 infrared receiving head. Light resistance, strong...
TSOP 1838 Metal Infrared Sensor IR Receiver | Rs. 30.00 | Rs. 19.00 | This is TSOP1838 IR Receiving Head Remote Control Receiver. The 1838B is miniaturized infrared receivers for remote control and other applications requiring improved ambient light rejection. The separate PIN diode and preamplifier IC are assembled on a single lead frame. Features/Specs:...
HX1838 VS1838 NEC Infrared IR Remote Control Sensor Module For Arduino | Rs. 350.00 | Rs. 279.00 | Crystal: the oscillation frequency of 455. Button: free height is less than 3mm, the force 200-350g, the life of more than 200 000. Photo-detector and preamplifier in one package. Internal filter for PCM frequency. Improved shielding against EMI. Don’t forget...
KY-021 Mini Reed Switch Sensor Module | Rs. 120.00 | Rs. 79.00 | Imported normally open reed switch The comparator output, the signal is clean, the waveform, driving ability, more than 15mA. Operating voltage 3.3V-5V Output in the form: Digital switching outputs (0 and 1) A fixed bolt hole for easy installation small...
52mm 3 Pin Reed Switch Sensor Magnetic Switch SPDT | Rs. 450.00 | Rs. 329.00 | Switch Configuration SPDT Model Name/Number GC 1625 52MM 3 PIN Current Rating 1 AMP Power/Voltage 250VAC Reed Switch/Sensor - Magnetic Switch - 52mm 3 pin Reed Switch is a sensor that closes the circuit in presence of the magnetic...
L14F1 Photo transistor L14 F1 | Rs. 150.00 | Rs. 110.00 | Mounting Type : Through Hole Collector to Emitter Breakdown Voltage : 25V Collector to Base Breakdown Voltage : 25V Emitter to Base Breakdown Voltage : 12V On-State Collector Current : 7.5mA Reception Angle : ±8° Operating Temperature Range (°C) :...
Infrared Beam Sensor, Alarm Host for Security System - 15 Meter Range | Rs. 1,250.00 | Rs. 699.00 | Integrated Structure Design - The integrated structure design, which is fully sealed against rain, fog and dustproof, enables it to work properly in a bad environment. Anti-glare - Anti-glare up to 50,000LUX, it is built in automatic adjustment of light...
LJ12A3-4-Z/BX NPN NO Tube Type Inductive Proximity Sensor Detection Switch NPN DC 5-36V 4mm Normally Open switch | Rs. 230.00 | Rs. 169.00 | Output Type: NPN-NO Input Voltage: 5-36v DC Red LED checks the state of the proximity sensor High repeated positioning accuracy High switching frequency Wide voltage range Antivibration, dust, water and oil prevention Reverse power protection, short circuit protection, directly connecting...
Photoelectric Speed Sensor Encoder Coded Disc code wheel | Rs. 450.00 | Rs. 439.00 | Brand new and high quality. Small and Easy to use the module. It offers the fast response at a very good accuracy Two signal lines, one yellow, one blue. Yellow and blue are two TTL level signals -- The Photoelectric...
HC-SR505 Mini Infrared PIR Motion Sensor Infrared Detector Module | Rs. 199.00 | Rs. 149.00 | Low-power consumption Output level: High 3.3V / Low 0V Trigger: repeatable trigger (default) Micropower: quiescent current <50 Ultra-small size.--HC-SR505 Mini Infrared PIR Motion Sensor Infrared Detector Module is based on infrared technology, It automatically controls the products with high sensitivity,...
Point Laser Module 12mm 650nm 5mW Red | Rs. 350.00 | Rs. 225.00 | Laser Output Type: Red Point Laser. Weight: 15 gm. Wavelength: 650nm Voltage: 3~6V Output Power: Min 2.5mW, Typical 3.0mW, Max 5.0mW Focus point Intensity can be adjusted with help of lens ring head.
NO Magnetic reed Switch Normally Open N-O Wired Door Window Sensor | Rs. 199.00 | Rs. 99.00 | Actuation Distance : 15 – 25 mm; Connecting cable length: 30 cm. Magnetic sensor alarm, control the switch of the circuit via the built-in magnet Alarm when someone intrudes into your places Can be used in places like apartment, hotel,...
VL53L0/1XV2 Laser Ranging Sensor Time of Flight TOF I2C | Rs. 850.00 | Rs. 499.00 | VL53L0/1XV2 LASER Ranging Module – Time of Flight Distance Sensor Operating Voltage: 2.6V-3.5V Power Consumption: 20 mW @10Hz Measurement Range: 40 mm ~ 4,000mm Resolution: ±1 mm Light Source Class 1 940nm VCSEL Interface Type: I2C VL53L0/1XV2 Laser Ranging Sensor...
5 Channel Flame Sensor Module | Rs. 599.00 | Rs. 199.00 | 5-Channel Flame Sensor Module is a 5 channel flame detector module used to detect flame in the larger area( >120 degrees). Features : Analog and digital Dual outputs On-board potentiometer and indicators 1% resistors to make this module more reliable and...
IR Digital Obstacle Avoidance Mod (TSOP) | Rs. 180.00 | Rs. 99.00 | Working voltage: 3.3V to 5VDC Working current: ?? 20mA Operating temperature: -10?C to +50?C Detection distance: 2 to 40cm IO Interface: 4-pin (EN / +V / S / GND)--This sensor is known variously as the Keyes, KeyesIR or Keyestudio KY-032....
TCRT5000 Line Following Sensor Module | Rs. 130.00 | Rs. 99.00 | Working voltage of 5V, the output of the black line low, white line of high output Uses Infrared Light to Detect Anti-Interference Ability Sensors to adopt TCRT5000 High Sensitivity, Stable Performance Exquisite workmanship, with the indicator Has a fixed bolt...
SmartElex RLS-06 Analog & Digital Line Sensor Array | Rs. 490.00 | Rs. 380.00 | Features : Potentiometer to adjust the sensitivity of the individual sensors. The module is a convenient carrier for six IR emitter and receiver pairs evenly paced. Uses 6 sensors for best resolution Great useful in building fast line following and...
RCWL-0516 Microwave Radar Sensor | Rs. 220.00 | Rs. 169.00 | Transmission signal processing control chip RCWL-9196 Wide operating voltage range 4.0V to 28.0V Adjustable Block time and distance Operating Current: 2.8mA (typical); 3mA (max) Detection Distance: 5-9m Transmitting Power: 20mW (typical); 30mW (max)--The RCWL-0516 Microwave Radar Sensor module has been...
MK00169 Infrared Digital Obstacle Avoidance Sensor Super Small 3-100cm Adjustable Current 6mA | Rs. 120.00 | Rs. 89.00 | Working voltage: 3.8V-5.5V Operating current (5V): typical current 6mA Input / output signal (3 lines): GND OUT VCC VCC, GND is the power supply, the VCC range is 3.8V-5.5V Description:Multi circle precision adjustable potentiometer on the board, can be adjusted...
Line Follower Sensor- 3 Array, Line Tracking Sensor Module 3 Channel | Rs. 450.00 | Rs. 299.00 | Power supply: 5V DC Build-in Sensor of CTRT5000 High sensitivity Stable performance With fixed bolt hole for easy installation Schmidt trigger mode, responsive, good signal quality Each with led indicator, easy to debug Applicable to all kinds of intelligent car...
IR Remote Control | Rs. 100.00 | Rs. 59.00 | Remote control distance: more than 8 meters Crystal: the oscillation frequency of 455 IR carrier frequency: 38KHz Output form: Digital Power Supply: CR2032 Battery Pointing Angle: up to 60º Button: free height is less than 3mm, the force 200-350g,...
IR Barrier Indoor 50 CM SL-19500 NPN NO INFRARED SENSOR BARRIER | Rs. 1,250.00 | Rs. 599.00 | The infrared barrier sensors are a good way to detect an obstacle or a movement. A first sensor will persuader of the infra-red invisible to the naked eye, and a second will receive them. If an object cut the beam,...
IR Proximity Sensor Module Line Follower Obstacle Sensor | Rs. 90.00 | Rs. 39.00 | 5VDC Operating voltage I/O pins are 5V and 3.3V compliant Built-in Ambient Light Sensor 20mA supply current Mounting hole Adjustable Range Detection LED Indicators Photoelectric sensor module is a sensor module which you can use to identify the distance between obstacles,...
EyeBall motion Sensor | Rs. 450.00 | Rs. 269.00 | -Eyeball tracking is the only method in human behaviour research rendering it possible to objectively measure and quantify eye movements in real time. -Here there are two sensors placed at both the ends of the eyeball sensor glass in order...
NPN NC Inductive Proximity Sensor Detection Switch DC6-36V LJ12A3-4-Z/BX | Rs. 490.00 | Rs. 249.00 | Output Type: NPN-NC Red LED checks the state of the proximity sensor High repeated positioning accuracy High switching frequency Wide voltage range Antivibration, dust, water and oil prevention Reverse power protection, short circuit protection, directly connecting with PLC Can replace...
TSOP 1738 METAL IR RECEIVER | Rs. 45.00 | Rs. 30.00 | Supply Voltage: 5 V Power consumption: 0.4 to 1.0 mA Min. Ee irradiation: 0.35 mW/m2 typ. Angle of detection: 90 Dimensions of the casing (mm): 12.5 x 10 x Thickness 5.8 Temperature range: -25 C to +85 C -- Features:...
Reed Switch Module | Rs. 140.00 | Rs. 99.00 | Working voltage 3.3V-5 Output format: digital switching output (0 and 1)A fixed bolt holes for easy installation This module can be applied in Program-controlled switches, copiers, washing machines, refrigerators, cameras, Disinfection cabinet, door, window magnetic, electromagnetic relays, electronic weighing, level...
Infrared Obstacle Avoidance Sensor Module |  |  | "Object is sensed output 0, output 1 is not sensitive to the time, directly with 3V and 5V microcontroller IO port connected.Sensing distance 2-40 cm, distance, good anti-jamming capability. (Note: The infrared sensor can not detect all objects get the...
Sharp Distance Measuring Sensor unit 10 to 80 cm | Rs. 530.00 | Rs. 449.00 | Distance measuring range: 10 cm to 80 cm Output type: Analog voltage Output voltage differential over distance range: 2.05 V (typical) Update period: 38 ± 10 ms This SHARP distance sensor bounces IR off objects to determine how far away they are. It returns an analog voltage...
DFRobot Gravity URM09 Analog Ultrasonic Sensor (2～500cm) | Rs. 1,500.00 | Rs. 949.00 | SPECIFICATION Power Supply: 3.3~5.5V DC Operating Current: 20mA Operating Temperature: -10℃～＋70℃ Measurement Range: 2cm～500cm Resolution: 1cm Accuracy: 1% Frequency: 30Hz Max Dimension: 47mm × 22 mm/1.85× 0.87” What is an Ultrasonic Sensor? An Ultrasonic sensor is a device that...
SHARP IR Distance Measuring Sensor Unit 4 ~ 30 cm With Cable [GP2Y0A41SK0F] | Rs. 550.00 | Rs. 499.00 | Distance measuring range: 4 cm to 30 cm Output type: Analog voltage Output voltage differential over distance range: 2.05 V (typical) Update period: 38 ± 10 ms Here we have the SHARP IR Distance Measuring Sensor Unit 4 ~ 30 cm With Cable-[GP2Y0A41SK0F]. This little unit uses...
CJMCU-34725 TCS34725 Color Sensor RGB Module | Rs. 550.00 | Rs. 349.00 | Operating Voltage: 3.3V Supply Voltage: 3.3V-5V The TCS3472 device provides digital return values for red, green, blue (RGB) and bright light sensing Color management is more accurate. The high sensitivity. Wide dynamic range. IR shading filters make the TCS3472 ideal....
TOF200C - Time of Flight (ToF) Laser Ranging Sensor Module with distance sensor VL53L0X (200cm) | Rs. 850.00 | Rs. 569.00 | Range: 3 to 200 cm Dead zone: 0 to 3 cm Interface: I2C Programmable I2C address Viewing Angle (FOV): 25° 1D gesture detection capability Protective cover Two M2 mounting holes Power supply: 3 to 5 V Current consumption: 40 mA...
RCWL-9610 Design HC SR 04 Ultrasonic Sensor | Rs. 120.00 | Rs. 59.00 | To Explore HC-SR04 Ultrasonic Sensor, Click here The sensor works standard with the trig/echo, but it is also possible to modify the sensor by soldering 10kΩ resistors on the places M1 (R2) and M2 (R3). This means that the sensor...
Single Infrared Beam Sensor - 2V-24V DC 10m Battery Powered Safety Beam Infrared Sensor Infrared Photocell for Gate Opener Motor | Rs. 1,500.00 | Rs. 999.00 | Product Name: 12V-24V DC 10m Battery Powered Safety Beam Infrared Sensor Infrared Photocell for Gate Opener Motor Working voltage: Transmitter : 3V (2PCS AAA battery 1.5V LR03), Receiver : 12-24V DC Working current: Transmitter < 85µA, Receiver < 30mA (24V...
Single Coin Acceptor for Vending Machines | Rs. 1,200.00 | Rs. 999.00 | Working voltage is DC+12 v ± 20percent. Quiescent current below 25mA. Dynamic current below 400 mA Programmable for one coin type based on coin material. Thickness and size Connection Diagram a) Gray wire b) Black wire -Ground c) White wire...
PIR Motion Detector Dual passive IR Detector | Rs. 1,850.00 | Rs. 999.00 | With the anti-burnt cover, it can use for a long time. With the LED on / off optional. It is with the auto temperature compensation function. With SMT design and high REI / EMI immunity. With triple pulse and alarm...
Dual Beam IR Barrier - Outdoor - 100 Mtrs | Rs. 6,900.00 | Rs. 5,500.00 | Twin infrared beams provide reliable perimeter security, minimizing false alarms from falling leaves, birds, etc Lensed optics reinforces beam strength & provides immunity to false alarms due to weather Unique displacing receiving, transmitting parts with big power,Full function checking, self-adaption...
VL53L0X TOF Based LIDAR Laser Distance Sensor | Rs. 850.00 | Rs. 249.00 | Operating voltage: 2.6V to 5.5V Supply Current: 10mA Communication: I2C protocol 940 nm safe and long-ranging laser VCSEL In-built 2.8V linear voltage regulator Fast and accurate distance ranging. It can measure up to 2m Prevents optical cross-talk efficiently. Easy integration...
CJMCU-123 WS2812 RGB LED Breakout Module | Rs. 110.00 | Rs. 49.00 | Supply Voltage: 5V. Viewing angle: 120 degrees The color of the light was highly consistent Full-color module, Full-color soft lights a lamp strip. Built-in electric reset circuit and power lost reset circuit. Each pixel of the three primary colors can...
APDS 9900 Digital Ambient Light Proximity Sensor Module | Rs. 550.00 | Rs. 249.00 | This is CJMCU 9900 APDS-9900 Digital Proximity And Ambient Light Sensor For Arduino. The APDS-9900 provides digital ambient light sensing (ALS), IR LED, and a complete proximity detection system in a single 8 pin package. The proximity function offers plug...
CJMCU TEMT6000 An Ambient Light Sensor | Rs. 550.00 | Rs. 199.00 | AEC-Q101 qualified High photosensitivity Near-Human Eye Spectral Response Scalable Output Voltage Adapted to human eye responsivity Lead (Pb)-free reflow soldering Compliant to RoHS Directive 2002/95/EC and inaccordance to WEEE 2002/96/EC This CJMCU-TEMT6000 An Ambient Light Sensor module uses a special...
TOF10120 LASER RANGING SENSOR MODULE UART / I2C 3-5V RANGE 10-180CM | Rs. 1,450.00 | Rs. 749.00 | TOF10120 range sensor provides accurate and repeatable long range distance measurement for high-speed autofocus (AF). The innovative time-offlight technology allows performance independent of object reflectance. TOF10120’s time-of-flight sensing technology is realized by Sharp’s original SPAD (Single Photon Avalanche Diodes...
VL6180 VL6180X Range Finder Optical Ranging Sensor I2C Interface 3.3V 5V gesture recognition | Rs. 650.00 | Rs. 309.00 | VL6180 VL6180X Range Finder Optical Ranging Sensor I2C Interface 3.3V 5V gesture recognition Features: For the convenience of customers! The input voltage of this module is 3.3V / 5V , which is more convenient for development and use! VL6180X...
Cross Laser Module 12mm 650nm 5mW Red | Rs. 350.00 | Rs. 229.00 | sLaser Output Type: Red Cross Laser Weight: 15 gm. Wavelength: 650nm Voltage: 3~6V Output Power: Min 2.5mW, Typical 3.0mW, Max 5.0mW Focus point Intensity can be adjusted with help of lens ring head
Tracker Sensor Module IR reflex Tracking Sensor TCRT5000 | Rs. 120.00 | Rs. 89.00 | The working voltage: 5V A fixed bolt hole for easy installation Build-in Tcrt5000 Sensor NSOR Applicable to a variety of platforms including Arduino / AVR / ARM /PIC TCRT5000 IR reflex Tracking Sensor Module Smart Car. It Adopts TCRT5000 photoelectric...
Multi Coin Acceptor Programable for Vending Machines | Rs. 1,950.00 | Rs. 1,499.00 | COIN ACCEPTOR Multi Coin Acceptor Coin Slot for Arcade Game Mechanism Vending Machine HIGH PRECISION: Identify the true or false coin according to the material, diameter and thickness of the COINS, the accuracy is high. FOR 6 KINDS OF COINS:...
MB7360 HRXL Max Sonar WR Ultrasonic Sensor Maxbotix | Rs. 15,000.00 | Rs. 11,999.00 | Resolution of 1 cm Up to 7.5Hz reading rate Easy control of multiple sensors Control up to 127 sensors using two wires 42kHz Ultrasonic sensor measures distance to objects RoHS Compliant Operates from 3.0-5.5V Acoustic and electric noise resistance Low...
MB7366 HRXL Max Sonar WRL Ultrasonic Sensor High Performance Maxbotix | Rs. 14,000.00 | Rs. 10,499.00 | Operating Voltage: 2.7-5 V Sonar Sensing Range: 50-1000 cm Max. Sensing Range: 1000 cm Read Rate: 6 Hz Frequency: 42 kHz Weight:50 gm Internal temperature compensation Read from all 3 sensor outputs: Analog Voltage, Serial, Pulse Width Virtually no sensor...
MB1013 Ultrasonic Sensor Maxbotix | Rs. 3,900.00 | Rs. 3,299.00 | Resolution of 1‑mm 10Hz reading rate Internal temperature compensation Cost-effective solution where precision range-findings are needed Sensor component allows users to lower the cost of their systems without sacrificing performance 42kHz Ultrasonic sensor measures distance to objects RoHS compliant Read...
MB1043 Ultrasonic Sensor Maxbotix | Rs. 3,800.00 | Rs. 2,990.00 | USB interface Resolution of 1 mm Multi-sensor operation ~250mS between range readings Maximum Range of 5000 mm (196 inches) 42kHz Ultrasonic sensor measures distance to objects RoHS compliant Virtually no sensor dead zone, objects closer than 30 cm range as...
IR beamer 4 Beams 5m Fence Barrier Photoelectric Beam Detector, IP65 Outdoor Beams Alarm Detector, Wired Alarm | Rs. 6,800.00 | Rs. 4,499.00 | Wired Active Infrared Fence Detector: 4 /6 /8 /10/12 infrared beams optional, Alarm is triggered when any of adjacent double beams are shutoff (Neighbor 2 beams blocked simultaneous), and sending the sign to the control panel.This Perimeter Intrusion Detection Systems is...
IR Obstacle Sensor Array Module - 4 Way | Rs. 599.00 | Rs. 549.00 | Voltage: 3.3V - 5V Detection range: 1mm to 20 CM (adjustable) Output interface: 6 wire interface The output signal: TTL level (can be directly connected to I/0 microcontroller))
IR Sensor Array Module - 4 Way | Rs. 699.00 | Rs. 599.00 | Feature:Smart car or a robot hunt (including black and white lines), walking path along the black line, also known as tracking.Smart car to avoid obstacle and cliff, anti-drop.Can be applied to other automation applications of photoelectric.Specification:Working voltage: DC 3.3V-5VWorking current:...
Ranging Distance Detecting Ultrasonic Sensor Display Module | Rs. 650.00 | Rs. 499.00 | Detailed Description: Ultrasonic display module STC MCU control, with an external serial download end, two switch outputs, three buttons to select the two IO port expansion, and also special leave DS18B20 connection end. Features: Ultrasonic display module use small microcomputer system controller ,use STC 10F04XE, fully compatible with 51 microcontroller IO port output pins, two switch output terminal, three key features,...
PIR Motion Sensor Switch with Lux Sensor, 180 degree Wall-Mount AC 220V | Rs. 1,100.00 | Rs. 899.00 | Operating Volt: AC 220-250V 50Hz-60Hz. Load power: Upto 300/1200W Max Ambient Light: 3-2000 (Adjustable) Load type: Incandescent lamp, LED light, CLF, fans, etc Detecting distance: 10~12 Mtrs(Dept temp) Detecting Angle: 180 Degree. Installation Hight: 2.2-4 Mtr Motion Detection Speed: 0.6~1m/s...
Infrared pair tube/split to beam/counting module/transmitting and receiving induction sensor |  |  | Infrared pair tube/split to beam/anti-interference/counting module/transmitting and receiving induction sensor
GYUS42 Ultrasonic Long Range Distance Sensor | Rs. 1,600.00 | Rs. 1,499.00 | Application Horizontal distance Obstacle avoidance, automatic control Traffic control Security, industrial control Artificial intelligence, and research -- This Long Range Ultrasonic Distance Sensor was actually designed to be used with the APM Flight Controller Module to be used in Drones...
MC-38 Wired Door Window Sensor Magnetic Switch Home Alarm System NC | Rs. 150.00 | Rs. 75.00 | Actuation Distance: 15 – 25 mm; Connecting cable length: 30 cm. Connection Type: Normally Close Magnetic sensor alarm, control the switch of the circuit via the built-in magnet Alarm when someone intrudes into your places Can be used in places...
100 meter Infrared Detector Intrusion Alarm Burglar Alarm -100 Photoelectric Dual Beam Perimeter Fence Window Outdoor ABT 100 | Rs. 5,000.00 | Rs. 4,500.00 | Infrared Detector ABT-100; 2 Beams; Install Distance(Max.) : Outdoor: 100m Anti-glare up to 50,000 LUX, built-in automatic adjustment strong light filtering system, avoid glare or lighting of car. Unique optical design: optical glass, beam penetrates the special multi-layer anti-environment (such...
NPN NO Inductive Proximity Sensor Detection Switch DC 5-30V SN04-N 4mm | Rs. 850.00 | Rs. 595.00 | RED- 5-30V DC, BLUE- GROUND, BLACK- NPN NO Sensing Distance: 4mm Rated Voltage: 5-30V, Rated Current: 0.4A Response Frequency: 500Hz This inductive sensor can detect metallic objects within 4mm and behaves like a switch that connects to a digital input....
APDS 9930 Digital Proximity And Ambient Light Sensor | Rs. 550.00 | Rs. 249.00 | Model: APDS-9930 Operating voltage: 2.8 ~ 3.8V Operating frequency: 400KHZ Product Size: Length=18.3mm,Width=15mm,Height =4mm Optical modules integrated with ALS, infrared LEDs and proximity detectors Ambient Light Sensing (ALS) – Approximate human visual response – Programmable interrupt capability with upper and...
PIR Alarm System - 2 IR Remote |  |  | 1. Wireless, infrared detector, motion-activated 2. Accurate identification, 5s owner identification delay alarm 3. Long-range multi-channel wireless remote control 4. Adjustable mounting unit 5. Include 2 direct infrared remote controls; please use it directly facing to the sensor--This Security Infrared...
Speed Measuring Sensor Groove Coupler Module For Arduino |  |  | This is Speed Measuring Sensor Groove Coupler Module For Arduino. The DO output interface can be directly connected to a micro-controller IO port if there is a block detection sensor, such as the speed of the motor encoder can detect....
Ultrasonic Distance SL-HC-SR04 Display |  |  | Onboard STM8S103 high-performance microprocessor. With digital tube display. Serial port data output. Valid Measurement Distance: 3-400cm. Display Unit: cm. Max Error: 5V. Board Size: 36 x 25 x 12 mm. VCC, GND: 5V power interface. 2.54mm White Socket: 5V power...
4 Channel Infrared Proximity Module Mini |  |  | Working voltage (V): 3.3 ~ 5 Working current (A): Above 1A Operating Temperature : -10 ~ +50 Mounting hole: M3 Detection range: 1mm ~ 60 cm adjustable.--Detection range: 1mm to 60 CM adjustable, the closer the performance more stable, white...
10mW - Red Laser Diode |  |  | Operating Voltage: 2.3V Operating Current: 45mA Optical Power: 10mW--Red High Quality 10mW Laser Diode Long Operating Life

## Gas, Temperature, Humidity
product-title | old-price | special-price | short-description
DHT11 Temperature And Humidity Sensor Module with LED | Rs. 219.00 | Rs. 85.00 | Input Supply voltage (VDC): 3.3 ~ 5 Supply Current (mA): measurement 0.3mA standby 60μA. Temperature measurement range: 0~50 degrees Temperature measurement error: ±2 degrees Humidity measurement range: 20%~95%RH Humidity measurement error: ±5%RH The DHT11 Temperature And Humidity Sensor Module with...
LM35 Temperature Sensor | Rs. 150.00 | Rs. 99.00 | Minimum and Maximum Input Voltage is 35V and -2V respectively. Typically 5V. Can measure temperature ranging from -55°C to 150°C Drain current is less than 60uA Low cost temperature sensor--LM35 is a precession Integrated circuit Temperature sensor, whose output voltage...
TEC-12706 Thermoelectric Peltier Cooler Module 6A | Rs. 270.00 | Rs. 239.00 | Thermoelectric peltier cooler or generator tec1-12706 Create a temperature differential on each side One side gets hot and the other side gets cool Module is a semiconductor-based electronic component Designed for cooling and heating up to 90 degree celsius applications...
MQ2 Smoke LPG Butane Hydrogen Gas Sensor Detector Module | Rs. 250.00 | Rs. 149.00 | 1. Good sensitivity to Combustible gas in a wide range 2. High sensitivity to LPG, Propane, and Hydrogen 3. Long life and low cost 4. Simple drive circuit 5. Can be used as a Digital or analog sensor 6. The...
MQ3 Alcohol Detector Gas Sensor Module | Rs. 250.00 | Rs. 149.00 | 1. Signal output light indicator. 2. Analog and level signal output. 3. TTL output valid signal is low. (When the output low signal light can be directly connected microcontroller or relay module). 4. The carbon monoxide detection with better sensitivity....
MQ135 Air Quality Detector Sensor Module | Rs. 250.00 | Rs. 139.00 | 1. Sensitivity to Ammonia, Sulphide and Benzene steam 2. With signal output instructions 3. The TTL output signal is low level 4. Analog 0 ~ 5 v voltage output, the higher the concentration, the higher the voltage 5. Color is...
DS18B20 Water Proof Temperature Sensor Probe | Rs. 180.00 | Rs. 99.00 | Unique 64 bit ID burned into chip Multiple sensors can share one pin ±0.5°C Accuracy from -10°C to +85°C Temperature-limit alarm syste The only downside is they use the Dallas 1-Wire protocol, which is somewhat complex, and requires a bunch...
MQ5 Methane LPG Liquid Propane Gas Sensor Module | Rs. 250.00 | Rs. 119.00 | 1. High sensitivity to LPG, natural gas, town gas. 2. Small sensitivity to alcohol, smoke. 3. Stable and long life. 4. Simple drive circuit. 5. Fast response. This MQ-5 Methane LPG Liquid Propane Gas Sensor Module is widely used in...
DHT22 Digital Temperature and Humidity Sensor Module | Rs. 499.00 | Rs. 299.00 | 1. High precision 2. Capacitive type 3. Full range temperature compensated 4. Relative humidity and temperature measurement 5. Calibrated digital signal 6. Outstanding long-term stability 7. Extra components not needed 8. Long transmission distance 9. Low power consumption The DHT22...
MQ7 CO Carbon Monoxide Coal Gas Sensor Module | Rs. 250.00 | Rs. 149.00 | 1. The analog output voltage, the higher the concentration the higher the voltage. 2. The carbon monoxide detection with better sensitivity. 3. There are four screw holes for easy positioning. 4. With a long service life and reliable stability. 5....
TEC-12705 Thermoelectric Peltier Cooler Module 5A | Rs. 270.00 | Rs. 219.00 | Thermoelectric peltier cooler or generator tec1-12705 Create a temperature differential on each side One side gets hot and the other side gets cool Module is a semiconductor-based electronic component Designed for cooling and heating up to 90 degree celsius applications...
DHT22 Digital Temperature & Humidity Sensor | Rs. 450.00 | Rs. 299.00 | Ultra-Low Power. No Additional Components. Long Distance Signal Transmission.--DHT22 Digital Temperature & Humidity Sensor is a premium quality Humidity & Temperature Sensor It uses a capacitive humidity sensor and a thermistor to measure the surrounding air and spits out a...
MLX90614 Contactless Temperature Sensor Module | Rs. 1,550.00 | Rs. 1,250.00 | 1. High precision non-contact temperature measurements 2. Thermal Comfort sensor for Mobile Air Conditioning control system 3. The temperature sensing element for residential, commercial and industrial building air conditioning Windshield defogging 4. The automotive blind angle detection 5. Industrial temperature...
MQ6 Liquefied Petroleum Isobutane Propane Gas Sensor module | Rs. 250.00 | Rs. 160.00 | Operating Voltage: 5V DC Indication of the signal output Dual signal output (analog output, and TTL level output) 0 ~ 5V analog output voltage, the higher the concentration, the higher the voltage High sensitivity to hydrogen Can be resistant to...
LM35 - Analog Temperature Sensor Module |  |  | 1. Based on the semiconductor LM35 temperature sensor 2. Useful in detecting ambient air temperature 3. Calibrated directly in ? Celsius (Centigrade) 4. Linear + 10 mV/?C Scale Factor 5. 0.5?C Ensure accuracy (at +25?C) 6. Low power consumption, less...
KY-021 Mini Reed Switch Sensor Module | Rs. 120.00 | Rs. 79.00 | Imported normally open reed switch The comparator output, the signal is clean, the waveform, driving ability, more than 15mA. Operating voltage 3.3V-5V Output in the form: Digital switching outputs (0 and 1) A fixed bolt hole for easy installation small...
MQ4 - Methane Natural Gas Sensor Module | Rs. 250.00 | Rs. 160.00 | 1. Signal output indicator 2. Dual Signals output (analog output and TTL output) 3. The TTL output signal is low level, allows to connect with SCM directly 4. Analog output 0~5V voltage 5. High sensitivity 6. Long working lifetime and...
MAX31865 2/3/4 wire Platinum RTD Converter Resistance Temperature Detector Module PT100-PT1000 | Rs. 1,450.00 | Rs. 899.00 | Handling all of your RTD needs Compensating 3 or 4 wire RTDs for better accuracy Could be used with any Arduino or microcontroller 3.3V regulator and level shifting Could be used with any 2, 3 or 4 wire PT100 RTD...
4 Pin Digital Temperature Thermistor Thermal Sensor Switch Module KY-028 | Rs. 120.00 | Rs. 79.00 | 1. using the NTC thermistor sensor , good sensitivity 2. the comparator output signal clean waveform is good , driving ability, than 15mA. 3. adjust the temperature distribution bit detection threshold 4. Working voltage 3.3V-5V 5. the output format :...
TEC1-12709 Thermoelectric Peltier Cooler Module 40x40mm 9A | Rs. 450.00 | Rs. 399.00 | Model number: TEC1-12709 Operating Voltage: 12V Maximum Voltage- Umax (V) : 15V Maximum Current- Imax (A) : 9A Maximum power (W): 130 Power Cord: 25cm -- The TEC1-12709 40x40mm Thermoelectric Cooler 9A Peltier Module is the simple application of Peltier...
Digital STC-1000 220V All-Purpose Temperature Controller Thermostat With Sensor | Rs. 750.00 | Rs. 550.00 | Storage temperature : -30 - 75°C; Relative humidity : 20% - 85% (No condensate) Package includes : 1 x 220V Mini Digital Temperature Controller Thermostat (Find the 110V one in SKU240576) 1 x Temperature sensor probe with 1M cable 1...
DS18B20 Temperature Sensor Module | Rs. 180.00 | Rs. 79.00 | DS18B20 temperature sensor module capable of detecting ambient air temperature for your Arduino or Raspberry Pi. Operating voltage: 3.3-5V Digital signal output Temperature range: -55°C to +125°C Accuracy: 0.5°C Dimensions: 30 x 15mm
MQ2 Gas And Smoke Sensor | Rs. 149.00 | Rs. 129.00 | Good sensitivity to Combustible gas in wide range High sensitivity to LPG, Propane and Hydrogen Long life and low cost Simple drive circuit MQ2 Gas And Smoke Sensor module is useful for gas leakage detecting(in home and industry). It can...
Dust Smoke Particle Sensor PM2.5 GP2Y1010AU0F | Rs. 550.00 | Rs. 435.00 | Power supply voltage: DC5 ± 2V Sensitivity: 0.5V / (0.1mg / m3) The minimum detection level of particles: 0.8 m Clean air voltage: 0.9V typ. Low consumption current (Icc: MAX. 20 mA) The presence of dust can be detected by...
Digital Thermometer Mini LCD | Rs. 350.00 | Rs. 199.00 | LCD Thermometer and Humidity Measuring Extended Sensor Sampling Period 10Sec Long-Lasting Battery This is a Digital thermometer and hygrometer. This meter can be used to measure temperature and humidity. The meter comes with a sensor with an extended wire...
Analog Temperature Sensor THERMISTOR Module KY-013 | Rs. 120.00 | Rs. 49.00 | Operating Voltage: 5v. Temperature measurement range : -55C to 125C. Measurement Accuracy : 0.5C. -- The Analog Temperature Sensor Module is based on the thermistor (resistance increases with the ambient temperature changes) which sense the real-time temperature of the surrounding...
MQ5 LPG Natural Gas Sensor | Rs. 149.00 | Rs. 119.00 | Small sensitivity to alcohol, smoke. Fast response . Stable and long life Simple drive circuit MQ5 is a LPG Gas Sensor which ensures optimum safety and security in the industries and domestic sector. These easy to install are highly suitable...
XH W1209 12V Digital Temperature Controller Module and NTC Temp Sensor | Rs. 400.00 | Rs. 299.00 | Temperature Control Range(°C): -50 to +110 Resolution @-9.9°C to +99.9°C: 0.1°C Resolution @all temperatures: 1°C Accuracy: 0.1°C Refresh Rate(s): 0.5 Supply Voltage(V): 12 Measuring Inputs: NTC10K Cable Length: 0.5 Meter Output Type: 1 Channel Relay Output Capacity: 10A --...
MQ3 Alcohol Gas Sensor | Rs. 149.00 | Rs. 119.00 | Fast response and High sensitivity. Stable and long life. Simple drive circuit. --The alcohol gas sensor detects the concentration of alcohol gas in the air and outputs its reading as an analog voltage. The concentration sensing range of 0.04 mg/L...
Digital Multi-Functional with Instant Read Cooking Thermometer With auto turnoff function Best Digital Thermometer for All Food, Grill, BBQ and Candy | Rs. 500.00 | Rs. 350.00 | Features: digital thermometer with stainless steel sensor probe structure type: radial accuracy level: 0.1 temperature measurement accuracy: 50 degree c (58 degree f) to 300 degree c (572 degree f) resolution: ±5%-- 【INSTANT READ & ACCURATE】 Fast read meat thermometer...
K Type Thermocouple 0 to 600 °C Surface High Temperature Resistance Probe | Rs. 150.00 | Rs. 109.00 | Cable length: 1M Measuring range: 0 to 600 °C Color: Yellow Accuracy : ±2.5%/0.75% Material: Plastic Interface Type: flat plug-in Interface Length: 12.5MM
MQ7 CO Carbon Monoxide Gas Sensor | Rs. 149.00 | Rs. 119.00 | Good sensitivity to Combustible gas in wide range High sensitivity to Natural gas Long life and low cost Simple drive circuit --MQ-7 gas sensor has high sensitity to Carbon Monoxide. The sensor could be used to detect different gases contains...
MQ6 Liquefied Petroleum Gas Sensor | Rs. 149.00 | Rs. 119.00 | This is a simple-to-use liquefied petroleum gas (LPG)sensor, suitable for sensing LPG (composed of mostly propane and butane) concentrations in the air. The MQ-6 can detect gas concentrations anywhere from 200 to 10000ppm. This sensor has a high sensitivity and...
STC-3028 AC110-220 Dual Display Dual Temperature Adjustable Temperature Controller with 1M Cable | Rs. 1,850.00 | Rs. 1,490.00 | Model: STC-3008 Optional Voltage: AC110-220 Temperature Control Range: 0 ~ 100 ° C Screen Display: Dual Screen Dual Display Sensor: 1 x NTC Sensor (line length is about 1 meter) -- Features: ABS flame retardant plastic shell, safer to use....
MQ9 Carbon Monoxide, Methane and LPG Gas Sensor Module | Rs. 250.00 | Rs. 169.00 | 1. Good sensitivity to CO/Combustible Gas 2. High sensitivity to Methane, Propane, and CO 3. Long life and low cost 4. Simple drive circuit This is MQ-9 Carbon Monoxide, Methane, and LPG Gas Sensor Module can be used to sense...
MQ8 Hydrogen Gas Sensor Module | Rs. 250.00 | Rs. 170.00 | 1. Using high-quality dual-panel design, with power indicator and TTL signal output instructions. 2. The switching signal having a DO (TTL) output and analog output AO. 3. TTL output valid signal is low. ( Low-level signal when the output light...
XH M 452 Temperature and Humidity Controller Module | Rs. 1,250.00 | Rs. 999.00 | Power supply: DC 12V Temperature measurement range:-40~120 Humidity range0~100%RH Control precision0.1 0.1%RH Test probe Integrated sensor -- Humidity Control Set to start humidity: long-press the + key, start the humidity value flashing, set by + / key launch humidity...
MQ8 Hydrogen Gas Sensor | Rs. 149.00 | Rs. 119.00 | 1. High sensitivity to Hydrogen gas 2. Long life and low cost 3. Simple drive circuit--The MQ-8 gas sensors used in gas-sensing material is tin oxide (SnO2), low conductivity in clean air. When the hydrogen gas present in the sensor...
MQ4 Methane Natural Gas Sensor | Rs. 149.00 | Rs. 119.00 | High sensitivity to Methane(CH4), Natural Gas. Fast response and High sensitivity Stable and long life. Simple drive circuit.--MQ4 GAS Sensor is suitable for sensing natural gas, Methane (CH4). MQ4 gas sensor is composed of micro AL2O3 ceramic tube, Tin Dioxide...
Digital Thermometer |  |  | Temperature Measurement Range: - 50℃ ~ 110℃ Temperature Measurement Error: ±1℃ Resolution: 0.1℃--Temperature Measurement Range: - 50℃ ~ 110℃ Temperature Measurement Error: ±1℃ Resolution: 0.1℃ Refresh Rate: 1.5 ~ 2 seconds Operating Voltage: 2x AG13 button cells Operating current: 4...
PT1000 Waterproof 1m 30mm Stainless Steel Pole Probe Temperature Sensor |  |  | Cabel material Silver plated copper (not insulated), PTFE Silver plated copper (Waterproof, insulated). Accuracy ±(0.3°C+0.5%¦t¦). Thermal response time: <0.5 sec. Mounting form Polish rod probe The Probe material: Stainless steel. Probe diameter: 4mm. Length of the probe: 30mm This high-temperature...
LM75 Temperature Sensor | Rs. 300.00 | Rs. 249.00 | The device can be used as a stand-alone temperature controller at power-up; Separate Open-Drain OS Output Operates as Interrupt or Comparator/Thermostat Input Register Readback Capability Power-Up Defaults Permit Stand-Alone Operation as a Thermostat Low Operating Supply Current 250µA (typ), 1mA...
PT100-S Waterproof 1m 30mm Probe PTFE FTARP05 Stainless Steel Pole Probe Temperature Sensor | Rs. 260.00 | Rs. 220.00 | "The PT100-S Waterproof 1m 30mm Probe PTFE FTARP05 Stainless Steel Pole Probe Temperature Sensor has a water-immersible probe suitable for precision air or liquid temperature measurements.You can immerse both the probe and the cable in the water for continuous operation....
SP1848- 27145 40x40mm Thermoelectric Power Generator TEG 150°C Peltier Module | Rs. 350.00 | Rs. 249.00 | Small and lightweight, convenient for use. Designed specifically for power generation. High-temperature 120°C, with NM static protection. Operating Temperature: 0-150°C Maximum Temperature: 150°C Open Circuit Voltage: 4.8V This magical cells based on the Peltier effect are capable of generating electric power....
MLX90614 Contactless Temperature Sensor | Rs. 1,450.00 | Rs. 1,099.00 | 1. High precision non-contact temperature measurements 2. The automotive blind angle detection 3. Industrial temperature control of moving parts 4. Temperature control in printers and copiers 5. Home appliances with temperature control--The MLX90614ESF is an Infra-Red thermometer for non-contact temperature...
7Semi ES-13512 SHT41 Digital Humidity and Temperature Sensor Probe 0.2C Accuracy 1.8% RH 16bit I2C | Rs. 1,250.00 | Rs. 949.00 | The ES-13512 SHT41 sensor is a high-accuracy +-0.2C and +-1.8% RH, ultra-low-power, 16-bit relative humidity and temperature sensor probe for measuring relative humidity and temperature at different environmental conditions. Its I2C interface provides preconfigured I2C address 0x44 and maintains an...
DSM501A PM2.5 Dust Sensor Module | Rs. 650.00 | Rs. 529.00 | Can sense tobacco smoke and pollen, house dust and so on. It can measure 1 micron or more of small particles. Small size, lightweight, easy to install. 5 V input circuit for signal processing. Built-in airflow generator, you can attract the external...
MAX6675 Module with K Type Thermocouple Sensor | Rs. 450.00 | Rs. 299.00 | Temperature signal can be converted into 12-bit digital Embedded thermocouple break detection circuitry. High impedance differential inputs. Operating Voltage(VDC): 3 to 5.5 Temperature Range(°C): 0 to +1024 Cold Junction Compensation Range(°C): -20 to +80 This MAX6675 Module with K Type...
MLX90614 Green Contactless Temperature Sensor Module | Rs. 1,550.00 | Rs. 1,499.00 | 1. High precision non-contact temperature measurements 2. Thermal Comfort sensor for Mobile Air Conditioning control system 3. The temperature sensing element for residential, commercial and industrial building air conditioning Windshield defogging 4. The automotive blind angle detection 5. Industrial temperature...
9 IN 1 Multi-function Expension Board DHT11 Temperature LM35 with UNO Sunleph |  |  | Fully compatible with UNO R3 interfaces, Providing Ard beginners basic experimental module. A board integrates various modules function No welding, no connection, you can download the program directly to complete the experiment Provide all the module code library files, all...
W3230 DC12V Digital Temperature Controller Microcomputer Thermostat Switch | Rs. 850.00 | Rs. 699.00 | Display Type:Digital Temperature sensor: NTC 10K Senor length:1.0m Temperature measuring range: -55 ° C ~ 120 ° C Resolution: 0.1 ° C Accuracy:±0.1° C Features:Mini temperature controller.With a clear LED display for better readability.Wide temperature measuring range.Heating or cooling control.All...
MQ135 Gas Sensor | Rs. 250.00 | Rs. 199.00 | High Sensitivity High sensitivity to Ammonia, Sulfide Stable and Long Life Heater Voltage: 5.0V Long life and low cost --Air quality sensor for detecting a wide range of gases, including NH3, NOx, alcohol, benzene, smoke and CO2. Ideal for use...
MQ9 Carbon Monoxide Gas Sensor | Rs. 149.00 | Rs. 109.00 | Good sensitivity to CO/Combustible gas High sensitivity to Methane, Propane and CO Long life and low cost Simple drive circuit Sensor type: semiconductor--Sensitive material of MQ-9 gas sensor is SnO2, which will lower the conductivity in clean air. It make...
Temperature and Humidity Meter Digital Hygrometer, With LCD Display |  |  | 5 In 1 Multi-functional Hygrometer for Measuring atmosphere Temperature & Humidity. This house thermometer gives accurate real time data.--5 In 1 Multi-functional Hygrometer for Measuring atmosphere Temperature & Humidity. This house thermometer gives accurate real time data. Digital Display of...
PT100 RTD Sensor 3mm 3 Wire 3 Meter Long Cable, Stainless Steel Thermocouple Sensor Probe Temperature |  |  | Output: Pt-100 3 Wire Type standard (Also available 2 -wires Type, please select request for customization)--thermocouples are widely used in science and industry; applications include temperature measurement for kilns, gas turbine exhaust, diesel engines, and other industrial processes. This Type...
Temperature and Humidity Controller |  |  | 1.Digital displaying of temperature, humidity 2.Full automatically temperature controlling 3.Full automatically humidity controlling 4.Full automatically turning--Temperature display range: 0 ~ 99. 9 c. Temperature measurement accuracy: ± 0. 1 c. Humidity display range: 0-99 percent rh. Humidity control accuracy: ±...
ADC0809 Analog to Digital Conversion Module | Rs. 600.00 | Rs. 550.00 | Power Supply:5V, VCC, GROUND IN0-IN7: 8 channel analog data input port D0-D7:8bit data output port CLK:ADC0809 clock--Parameter: PCB size:3.4*5.2cm Power apply:5V Interface instruction: VCC: power postive GND: power negative IN0-IN7: 8 channel analog data input port D0-D7:8bit data output port...
XH W3001 (12V-10A-120W) Digital LED Temperature Controller Module Temperature Control Thermostat (-50 to 110°) with Waterproof Probe | Rs. 500.00 | Rs. 349.00 | LED Indicator Light: Display the current output status; Digital Display Tube: Shows measuring temperature, high accuracy of temperature measuring and controlling. Two Work Mode: Heating (start temperature is less than stop temperature), Cooling (start temperature is above than stop temperature)....
Temperature Sensor Module |  |  | 1. Using the NTC thermistor sensor, good sensitivity. 2. The comparator output signal clean waveform is good, driving ability than 15mA. 3. Adjust the temperature distribution bit detection threshold. 4. Working voltage 3.3V-5V. 5. The output format: Digital switching output...

## Voltage, Current & Rotation
product-title | old-price | special-price | short-description
Voltage Detection Sensor Module 25V | Rs. 100.00 | Rs. 49.00 | This is a simple but very useful module which uses a potential divider to reduce an input voltage by a factor of 5. The Voltage Sensor Module 25V allows you to use the analog input of a microcontroller to monitor...
ZMPT101B 2mA Single Phase Voltage Sensor | Rs. 300.00 | Rs. 165.00 | Voltage upto 250 volts can be measured Light weight with on-board micro-precision voltage transformer High precision on-board op-amp circuit Operating temperature : 40?C ~ + 70?C Supply voltage 5 volts to 30 volts ZMPT101B AC Single Phase voltage sensor module...
Current Sensor Module ACS712 - 30A Range | Rs. 300.00 | Rs. 190.00 | Supply Voltage: 4.5V ~ 5.5V DC Measure Current Range: -30A ~ 30A Sensitivity: 100mV/A--ACS712 Current Sensor Module - 30A can sense upto 30A of current flow. Sensing and controlling the current flow is a fundamental requirement in wide variety of...
Current Sensor Module ACS712 -5A Range | Rs. 300.00 | Rs. 199.00 | Supply Voltage: 4.5V ~ 5.5V DC Measure Current Range: -5A ~ 5A Sensitivity: 100mV/A--The 5A range Current Sensor Module ACS712 consists of a precise, low-offset, linear Hall circuit with a copper conduction path located near the surface of the die.
LiPo Battery tester Voltage Checker 1S-8S with Buzzer |  |  | The LiPo Battery Voltage Checker 1S-8S with Buzzer is a quality product available and a special design to measure and display the voltage of LiPo battery packs. This voltage checker can measure the voltage of the battery pack as well...
HW670 5A Current Sensor | Rs. 180.00 | Rs. 150.00 | "Current sensors operate as the sealed secondary of a current transformer whilethe conductor carrying the current to be measured functions as a one turns primary.Measurement accuracy can be improved by increasing the number of primary turns.Applications include detection of branch...
Photoelectric Speed Sensor Encoder Coded Disc code wheel | Rs. 450.00 | Rs. 439.00 | Brand new and high quality. Small and Easy to use the module. It offers the fast response at a very good accuracy Two signal lines, one yellow, one blue. Yellow and blue are two TTL level signals -- The Photoelectric...
Current Sensor Module - ACS712 - 20A Range | Rs. 250.00 | Rs. 189.00 | Supply Voltage: 4.5V ~ 5.5V DC Measure Current Range: -20A ~ 20A Sensitivity: 100mV/A--ACS712 Current Sensor Module - 20A is based on ACS712 sensor, which can accurately detect AC or DC current. The maximum AC or DC that can be...
SCT 013 30A Non-Invasive Ac Current Clamp Sensor | Rs. 750.00 | Rs. 549.00 | The current sensor offers silicon steel sheet split core structure, hanging installation with leads Length of 1m, Characteristic: Opening size 13mmx13mm, Compatible to foreign products, leading wire 1 metre, standardΦ3.5 three core plug output, current &voltage two types of output. ...
SCT 013 50A / 1V Non invasive AC Split Core Current Transformer Clamp Sensor | Rs. 850.00 | Rs. 499.00 | Model SCT-013-050 Max. Input Current 50A Frequency 50Hz-150Hz Output Plug 3.5mm Jack Rated Input Current 50A Output Voltage 0-1V DC Working Temperature -25°C to 70°C Cable Length 1 Meter Features Opening size: 13mmx13mm Non-linerity±3%（10%—120% of rated input current） 1 Meter...
4-20mA to 5V Converter for Arduino Industrial Sensor Interface Board |  |  | This module lets you interface your Arduino/Raspberry Pi or any other microcontroller with Industrial Sensors and Devices with a 4-20mA output. Interfacing these devices with Arduino/Raspberry Pi has always been tough and complex due to the external circuits, tuning required...
SCT 013 15A / 1v Non invasive AC Split Core Current Sensor Clamp Sensor | Rs. 650.00 | Rs. 449.00 | Input current (RMS): 15A. Max current: 40A. Work temperature:-25℃～+70℃. Storage temperature:-30℃～+90℃. Work voltage:660V. Frequency range:50Hz-1KHz. Dielectric strength:3.5KV 50Hz 1min The SCT-013-015 Non-invasive current sensor offers a silicon steel sheet split core structure, hanging installation with leads Length of 1m, used for...
GY-471 3A Range MAX471 Current Sensor Module | Rs. 450.00 | Rs. 299.00 | Product: GY-471 MAX471 Current Sensor Module Operating voltage: 3V – 36V Operating current: +/- 3A Sensor: MAX471 Soldering: Unsoldered components The MAX471/MAX472 are complete, bidirectional, highside current-sense amplifiers for portable PCs, telephones, and other systems where battery/DC power-line monitoring is...
SCT 013 100A / 50mA Non invasive AC Split Core Current Sensor Clamp Sensor | Rs. 650.00 | Rs. 449.00 | Input Current : 100A Frequency: 50HZ-150KHZ Opening Size: 13 x 13mm/ 0.5″ x 0.5″(L*W) Output Plug 3.5mm Dielectric Strength 6000V AC/1min Meet UL94-V0 flame retardant properties If you are wandering to detect current in the easiest way then you definitely...

## Force, Flex, Pressure, Load
product-title | old-price | special-price | short-description
27mm Piezo electric Sensor Transducer Disc | Rs. 18.00 | Rs. 12.00 | Product type: Piezoelectric sensor Colour: copper and silver Dimension: 27 mm Sheet material: bronze The piezoelectric sensor or Piezo Elements work on the principle of the piezoelectric effect. This effect measures changes in pressure, stain, temperature, acceleration, and force...
35mm Piezo electric Sensor Transducer Disc | Rs. 45.00 | Rs. 20.00 | Product type: Piezoelectric sensor Colour: copper and silver Dimension: 35 mm Sheet material: bronze The piezoelectric sensor or Piezo Elements work on the principle of the piezoelectric effect. This effect measures changes in pressure, stain, temperature, acceleration, and force...
BMP280 Barometric Pressure Sensor Module | Rs. 150.00 | Rs. 69.00 | Operating Voltage: 1.71V to 3.6V – would typically be operated from 3.3V. Operating Temperature: -40 to +85 deg. Celsius (full accuracy between 0 and +65 deg. C). Peak current: 1.12mA. Operating Pressure: 300 hPa to 1100 hPa. Accuracy between 700...
20mm Piezo electric Sensor Transducer Disc | Rs. 15.00 | Rs. 10.00 | Product type: Piezoelectric sensor Colour: copper and silver Dimension: 20 mm Sheet material: bronze -- The piezoelectric sensor or Piezo Elements work on the principle of the piezoelectric effect. This effect measures changes in pressure, stain, temperature, acceleration, and force...
BMP180 Barometric Pressure Sensor Module | Rs. 100.00 | Rs. 49.00 | 1.8V to 3.6V Supply Voltage Low power consumption – 0.5uA at 1Hz I2C interface Max I2C Speed: 3.5Mhz Very low noise – up to 0.02hPa (17cm) Fully calibrated Pressure Range: 300hPa to 1100hPa (+9000m to -500m) BMP180 Digital Barometric Sensor...
Vibration Sensor Module For Vehicles / Electronic Project | Rs. 400.00 | Rs. 349.00 | Working voltage: DC 5-15 v. A signal output indicator light indicator. Easy installation, flexible. Vibration detection sensitivity can be adjusted; Buzzer is this product USES and contact spring vibration sensing system, has the characteristics of high sensitivity, fast, and high...
Flex Sensor - 2.2" Bend Sensor for Hand Gesture Recognition | Rs. 650.00 | Rs. 299.00 | Flex length: 5.6 cm. Total Length: 2.2″ (7 cm). Life Cycle : >1 million. Height : 0.43mm (0.017″), Flat Resistance: 10K Ohms ±30%. Power Rating: 0.5 Watts. A simple Flex Sensor 2.2" in length. As the sensor is flexed,...
BME280 (6 Pin) 3.3 Precision Altimeter Atmospheric Pressure Sensor Module | Rs. 950.00 | Rs. 499.00 | Supply voltage VDD main supply voltage range: 1.71 V to 3.6 V VDDIO interface voltage range: 1.2 V to 3.6 V Current consumption 1.8 uA @ 1 Hz humidity and temperature 2.8 uA @ 1 Hz pressure and temperature 3.6...
AIR PRESSURE SENSOR MODULE Digital Barometric Pressure Sensor Module Water Level Controller Board 3.3-5V 0-40KPa for Arduino | Rs. 480.00 | Rs. 399.00 | Voltage: 3.3-5V Pressure: 0-40KPa This module adopts high precision AD sampling chip and 0-40KPa air pressure sensor.--This air pressure module uses high-precision AD sampling chip, adopts 0-40KPa air pressure sensor, can connect 2.5mm hose, can detect water level and other...
BME280 (4 Pin) GY-BME280-5V Temperature and Humidity Sensor | Rs. 950.00 | Rs. 399.00 | Based on GY-BME280 chip Operating Voltage: 5V Interface:I2C (up to 3.4MHz) ; SPI (up to 10 MHz) Resolution: Temperature: +-1°C ; Humidity: +-3% ; Pressure: +-1Pa Board Mount Humidity Sensors The BME280 is an integrated environmental sensor developed specifically for...
Tilt Sensor Vibration Sensor Alarm Switch Module | Rs. 140.00 | Rs. 89.00 | Operating Voltage: 3.3~5VDC Ball Rolling type of tilt sensor This small module is easy to use A fixed bolt hole for easy installation Wide voltage LM393 comparator Tilt Sensor Vibration Alarm Switch Module for Arduino The Tilt Sensor...
SW-420 Vibration Sensor Module | Rs. 200.00 | Rs. 59.00 | 1. Using SW-420 normally closed type vibration sensor 2. Comparator output, clean signal, good waveform, strong driving ability, >15mA 3. Using a wide voltage LM393 comparator 4. With bolt holes for easy installation Vibration sensor module alarm Motion sensor module...
10Kg Mini Load cell Electronic Weighing Scale Sensor | Rs. 250.00 | Rs. 149.00 | This load cell (sometimes called a pressure gauge) can translate up to 10kg of stress (force) into an electric signal. Each load cell can measure the electrical resistance that changes in response to, and proportional of, the strain (e.g. pressure...
A401 FSR Pressure Force Sensor | Rs. 1,450.00 | Rs. 649.00 | Testing and Measurement Equipment Embedded Electronics OEM Development Kit Consumer Electronics Multimeter The A401 has a 2-pin connector. This is our standard sensor with the largest sensing area The dynamic range of this large force sensor can be modified...
Miniature Load Cell - 50Kg | Rs. 250.00 | Rs. 170.00 | Using a sensor with external resistors full bridge measurement range of a sensor range: 50kg; Higher requirements for external resistor The use of only two full-bridge sensors measuring range is the range of the two sensors and: 50kgx2 = 100kg...
FSR402 Force Sensitive Resistor 0.5 Inch 14.7mm FSR Pressure Sensor | Rs. 850.00 | Rs. 449.00 | Shape: Circular. Sensing Area diameter (inch): 0.5. Min Pressure: 100 gm. Max Pressure: 10Kg. Length (mm): 60. Weight (gm): 2. FSR402 a light weight, small size,ultra-thin resistive pressure sensor.This kind of pressure sensor is to take place in FSR film...
Hall Effect Sensor Module LM393 Linear Hall Effect | Rs. 110.00 | Rs. 85.00 | 3144 hall sensor Features wide-range voltage comparator LM393 Signal output indicator Analog / Digital output This is a LM393 Comparator IC based Linear Hall Effect Sensor Module. This Module comes with 3144 linear hall effect sensor. Using this module you...
MPX10DP - Pressure Sensor | Rs. 2,550.00 | Rs. 2,199.00 | The MPX10DP series devices are silicon piezo resistive pressure sensors providing a very accurate and linear voltage output directly proportional to the applied pressure. These standard, low cost, uncompensated sensors permit manufacturers to design and add their own external temperature...
Vibration Switch |  |  | Small sensor can detect horizontal tilt, vertical flip, shock and vibration. It is formed by two contacts and two small metal spheres. When the sensor is in a horizontal position, the spheres connect contacts between them (ON-state), closing the circuit,...
Flex Sensor - 4.5" SpectraSymbol Bend Sensor for Hand Gesture Recognition | Rs. 950.00 | Rs. 849.00 | A simple Flex Sensor 4.5" in length. As the sensor is flexed, the resistance across the sensor increases. Patented technology by Spectra Symbol - they claim these sensors were used in the original Nintendo power glove. The resistance of the...
Force Sensor - FSR406 Force Sensitive Resistor, FSR Series, 100 g to 5 kg, Square, Connector Housing | Rs. 1,150.00 | Rs. 999.00 | This is a Force sensitive resistor with a square, 1.75x1.5", sensing area. This FSR 406 will vary its resistance depending on how much pressure is being applied to the sensing area. The harder the force, the lower the resistance.--Electronics FSR...
3MPa Stainless Steel Pressure Transducer Sensor | Rs. 2,900.00 | Rs. 2,199.00 | Best for Pressure Detection in Oil Tank, Gas Tank. Adopts Precision Compensation Technology High Accuracy Sensor Suitable For Gas,Liquid,Oil Stainless Steel Body Adopt Precision Compensation Technology and Sensitive Components, Stable and Reliable. 0.1% FS Small Output Error, Including Nonlinear, Hysteresis...
MPL3115A2 Pressure and temperature sensor | Rs. 750.00 | Rs. 549.00 | The MPL3115A2 is a low-power, high-precision barometric pressure sensor. The sensor can be used to detect changes in barometric pressure (weather changes) or altitude (UAV controllers and the like). The sensor is very sensitive and can detect a change of...
1.2MPa Stainless Steel Pressure Transducer Sensor | Rs. 2,900.00 | Rs. 1,219.00 | Adopts Precision Compensation Technology High Accuracy Sensor Suitable For Gas,Liquid,Oil Stainless Steel Body This Pressure Transducer is Part of All New Product Line Up from Robu. in. The Pressure Transducer is made from High-Quality stainless steel material providing it with...
Force Sensor - Force Sensitive Resistor Square Sensor 1.6 in. (40mm) | Rs. 1,050.00 | Rs. 850.00 | Active (Sensing) Area - 40 x 40 mm ¦ Diameter: 47 x 47 mm - Extremely thin: 0.28 mm Approximate Pressure Range: 0 - 50 PSI Tactile single-point pressure sensor for wide range of applications Best value for money solution...
801S Highly Sensitive Vibration Sensor 1 pc | Rs. 300.00 | Rs. 249.00 | Product name: vibration sensor Product code: 801S Product specifications: 9.0*9.15mm Application: Alarm, Electronic lock other Direction: no restrictions 60000000 times shock guarantee Low loss, sensitivity can be adjusted by the circuit 801S vibration sensor Product name: vibration sensor Product code:...
Tilt Sensor Module for Arduino |  |  | Adjustable sensitivity Sensor can sense changes in body angle--Tilt sensor module for arduino .Output format: Digital switching outputs (0 and 1) .Output format: Digital switching outputs (0 and 1)
Piezo Vibration Sensor |  |  | Voltage Sensitivity (open-circuit, baseline): 1.1 V/g. Charge Sensitivity (baseline): 260 pC/g. Resonance Frequency: 75 Hz. Voltage Sensitivity (open-circuit, at resonance): 6 V/g. Upper Limiting Frequency (+3 dB): 42 Hz.
Force Sensor - FSR400 5.08mm Circle | Rs. 650.00 | Rs. 499.00 | Easily customizable to a wide range of sizes Cost-effective Ultra-thin; 0.45 mm Robust; up to 10 million actuations Simple and easy to Integrate. -- This FSR will vary its resistance depending on how much pressure is being applied to the...

## Biomedical Sensor
product-title | old-price | special-price | short-description
MAX30102 Pulse Oximeter Heart-Rate Sensor Module hw-605 | Rs. 480.00 | Rs. 199.00 | The MAX30102 is an integrated pulse oximeter and heart rate monitor Sensor. It integrates a red LED and an infrared LED, photo electric detectors, optical devices and low-noise electronic circuits with ambient light suppression. The MAX30102 features a 1.8V supply...
R307s FINGERPRINT SENSOR MODULE | Rs. 1,800.00 | Rs. 999.00 | Operating voltage (v): 4.2 ~ 6 VDC Current consumption: ≤75mA Verification Speed: 0.2 sec Scanning Speed: 0.3 sec Character file size: 256 bytes Template size: 512 bytes Product Description This is the R307s Optical Fingerprint Reader Sensor Module. R307s fingerprint...
Pulse Sensor - Heart Rate Detector KY039 | Rs. 250.00 | Rs. 179.00 | Operating Voltage: 3 to 5VDC Operating Current: 4mA Sensor Output: Digital Senor Diameter: 30mm Pulse Sensor is a low cost, very small size a plug-and-play heart rate sensor for Arduino and Arduino compatible boards. It can be used by students,...
MAX30100 Pulse Oximeter Heart Rate Sensor Module | Rs. 250.00 | Rs. 129.00 | If you are wandering to make a machine which is used to detect heart rate and pulse rate. then this sensor Module is Compatible with you.Heart Rate click carries Maxim’s MAX30100 integrated pulse oximetry and a heart-rate sensor. It’s an...
MLX90614 Contactless Temperature Sensor Module | Rs. 1,550.00 | Rs. 1,250.00 | 1. High precision non-contact temperature measurements 2. Thermal Comfort sensor for Mobile Air Conditioning control system 3. The temperature sensing element for residential, commercial and industrial building air conditioning Windshield defogging 4. The automotive blind angle detection 5. Industrial temperature...
AS608 Optical Fingerprint Sensor Fingerprint Module | Rs. 1,250.00 | Rs. 1,049.00 | Resolution: 500dpi Supply current: <60mA Supply voltage: 3.3V Fingerprint image entry time: <1.0 seconds Peak current: <60mA The fingerprint algorithm extracts features from the acquired fingerprint image and represents the fingerprint information. The storage, comparison, and search of fingerprints are...
Heart Rate Monitor Kit with AD8232 ECG sensor module Kit For Arduino | Rs. 1,250.00 | Rs. 559.00 | This electrical activity can be charged as an ECG or Electrocardiogram and output as an analog reading Designed to extract, amplify, and filter small biopotential signals in the presence of noisy conditions, such as those created by motion or remote...
Thumb Heart Beat Pulse Sensor | Rs. 1,100.00 | Rs. 949.00 | Heartbeat sensor provides a simple way to study the function of the heart which can be measured based on the principle of psycho-physiological signal used as a stimulus for the virtual- reality system.--This Sensor is a plug-and-play heart-rate sensor for...
EMG Muscle Sensor Module V3.0 With Cable And Electrodes | Rs. 2,699.00 | Rs. 2,399.00 | Diameter of Electrode Pad: 52 mm Cable Length: 2 feet Weight: 30gm. Improved adjustable gain (more rugged) EMG Muscle Sensor Module V3.0 With Cable And Electrodes will measure the filtered and rectified electrical activity of a muscle; outputting 0-Vs Volts...
MAX30102 Pulse Oximeter Heart Rate Sensor Module | Rs. 280.00 | Rs. 139.00 | Optical sensor: IR and red LED combined with a photodetector Measures absorbance of pulsing blood I2C interface plus INT pin 3.3V power supply complete pulse oximeter and heart rate sensor solution, simplifies design, integrated LEDs, photo sensor, and high-performance...
MLX90614 Contactless Temperature Sensor | Rs. 1,450.00 | Rs. 1,099.00 | 1. High precision non-contact temperature measurements 2. The automotive blind angle detection 3. Industrial temperature control of moving parts 4. Temperature control in printers and copiers 5. Home appliances with temperature control--The MLX90614ESF is an Infra-Red thermometer for non-contact temperature...
ECG Electrode Self Adhesive | Rs. 30.00 | Rs. 25.00 | ECG Electrodes With Tape This is ECG Electrode. The range of traditional style monitoring electrodes, backings, and adhesives, for the normal or diaphoretic skin. Our low chloride solid gels provide excellent trace quality, combined with low skin irritation. The Red...
Finger Detection Heartbeat Measuring Sensor Module KY-039 | Rs. 150.00 | Rs. 55.00 | Use IR LED and an optical transistor to detect pulsation in fingers Small and Compact module Easy to use. --
MLX90614 Green Contactless Temperature Sensor Module | Rs. 1,550.00 | Rs. 1,499.00 | 1. High precision non-contact temperature measurements 2. Thermal Comfort sensor for Mobile Air Conditioning control system 3. The temperature sensing element for residential, commercial and industrial building air conditioning Windshield defogging 4. The automotive blind angle detection 5. Industrial temperature...
VYIEE PULSE OXIMETER VE-5 | Rs. 3,999.00 | Rs. 750.00 | Enjoy the convenience of the world,s most used oximeter at your fingertip. Finger tip can be used to measure human hemoglobin saturation and heartbeat through finger. The product is suitable for use in family/hospital/diagnostics centers /anesthesia centers /intensive care/sports physical...

## Acc, Magnet, GyroMeter
product-title | old-price | special-price | short-description
MPU6050 - 6 Axis -Accelerometer and Gyroscope Sensor -TTL & I2C output | Rs. 350.00 | Rs. 139.00 | Chip built-in 16bit AD converter, 16-bit data output Driver Chip: MPU6050 Operating Voltage: 3-5V DC Communication: I2C/IIC Protocol Gyro Range: ± 250, 500, 1000, 2000 °/s Accelerometer Range: ± 2 ± 4 ± 8 ± 16 g Features : Chip built-in 16bit...
ADXL335 - 3 Axis Accellerometer Analog Output | Rs. 700.00 | Rs. 409.00 | Onboard LDO Voltage regulator Can be interfaced with 3V3 or 5V Microcontroller. Tap/Double Tap Detection Free-Fall Detection Analog output Build in ultra low noise linear LDO voltage regulator Built-in onboard filters, which reduce noise from the motor and other high...
52mm 2 Pin Reed Switch Sensor Magnetic Switch NO SPST | Rs. 300.00 | Rs. 199.00 | Reed Switch/Sensor - Magnetic Switch - 52mm Reed Switch is a sensor that closes the circuit in presence of the magnetic field. It is a passive electronic switching component used to control the flow of electricity in a circuit....
28mm Reed Switch Sensor Magnetic Switch | Rs. 80.00 | Rs. 59.00 | Reed Switch/Sensor - Magnetic Switch - 28mm Reed Switch is a sensor that closes the circuit in presence of the magnetic field. It is a passive electronic switching component used to control the flow of electricity in a circuit. It...
MPU 9250 / 9255 / 6500 9 DOF 9-Axis Attitude Gyro Accelerator Magnetometer Sensor Module | Rs. 1,150.00 | Rs. 610.00 | Acceleration, Gyroscope, and Magnetometer 9 DOF module Build-in ultra-low noise linear LDO voltage regulator. Built-in onboard filters, which reduce noise from the motor and other high current electronics. All sensors are connected to the I2C bus. Build-in the Logic...
14mm Reed Switch Sensor Magnetic Switch Normal Open | Rs. 50.00 | Rs. 29.00 | "This is Reed Switch 2 x 14 mm Switch with Normally Open Contact.When the device is exposed to a magnetic field, the two ferrous pins inside the switch pull together and the switch closes. When the magnetic field is removed,...
ADXL345 3 Axis Accelerometer Module SPI/I2C Bus GY-291 | Rs. 250.00 | Rs. 169.00 | Supply Voltage: 3.3 V/ 5V. Interface Type: I²C, SPI. Sensing Range: ±2g, ±4g, ±8g, ±16g. Sensitivity: X: 28.6 LSB/g. Y: 31.2 LSB/g. Z: 34.5 LSB/g. Ultra Low Power: 40µA in measurement mode, 0.1µA in standby@ 2.5V. Free-Fall Detection. Tap/Double Tap Detection. ADXL345 Tripple Axis Accelerometer...
KY-024 Linear Magnetic Hall Effect Sensor Module | Rs. 150.00 | Rs. 69.00 | KY-024 Linear Magnetic Hall Effect Sensor Module Operating Voltage: 3.3 ~ 5VDC Sensitivity: 1.0mV per Gmin Responds to Either Positive or Negative Gauss KY-024 Linear Magnetic Hall Effect Sensor Module KY-024 Linear Magnetic Hall Effect Sensor Module. The KY-024 Linear...
52mm 3 Pin Reed Switch Sensor Magnetic Switch SPDT | Rs. 450.00 | Rs. 329.00 | Switch Configuration SPDT Model Name/Number GC 1625 52MM 3 PIN Current Rating 1 AMP Power/Voltage 250VAC Reed Switch/Sensor - Magnetic Switch - 52mm 3 pin Reed Switch is a sensor that closes the circuit in presence of the magnetic...
HMC5883L Triple Axis Compass Magnetometer Sensor Module | Rs. 350.00 | Rs. 249.00 | The HMC5883L includes our state-of-the-art, high-resolution HMC118X series magneto-resistive sensors plus an ASIC containing amplification Automatic degaussing strap drivers, offset cancellation A 12-bit ADC that enables 1?to 2? compass heading accuracy The I2C serial bus allows for easy interface Measuring...
GY-87 HW-290 MPU6050 + HMC5883L + BMP180 3-axis Gyro + 3-axis Acceleration + 3-axis Magnetic Field + Air Pressure Sensor 10DOF | Rs. 1,500.00 | Rs. 799.00 | 3-axis Gyro+Acceleration+Magnetic Fiel Air Pressure Module Power supply: 3-5V Build in ultra low noise linear LDO voltage regulator Built-in onboard filters, which reduce noise from motor and other high current electronics You can easily select two I2C address for MPU6050...
GY-63 MS5611-01BA03 High Precision Pressure Sensor Height Sensor Module | Rs. 850.00 | Rs. 520.00 | The GY-63 MS5611-01BA03 High Precision Pressure Sensor Height Sensor Module with SPI and I2C bus interface. This barometric pressure sensor is optimized for altimeters and variometers with an altitude resolution of 10 cm. The sensor module includes a high linearity...
CJMCU-388 BMP388 DIGITAL TEMPERATURE AND ATMOSPHERIC PRESSURE SENSOR WITH LOW POWER CONSUMPTION 24 BITS LOW NOISE | Rs. 1,500.00 | Rs. 699.00 | (Pressure, Altitude, Temperature) The BMP388 digital air pressure sensor is a very compact, low power and low noise 24-bit sensor. This absolute air pressure sensor is based on proven sensing principles for pressure and temperature measurements. The BMP388 sensor...
GY-88 MPU6050 + HMC5883L + BMP085 barometer pressure 10DOF Control Sensor Module | Rs. 1,500.00 | Rs. 999.00 | The GY-88 10DOF IMU Module includes the MPU 6050 Motion Sensor,HMC5883L module and BMP085 barometer pressure sensor on a single board for a complete orientation and heading measurement.The MPU6050 sensor is the world’s first integrated 6-axis Motion Tracking device, that combines a...
GY 85 BMP085 9 Axis Sensor Module ITG3205 + ADXL345 + HMC5883L | Rs. 1,500.00 | Rs. 799.00 | The 9 axis sensor module is a combination of 3 axis gyroscope + 3 accelerometer + 3 axis magnetic field (ITG3205 + ADXL345 + HMC5883L) Immersion on a PCB. It will be interface with the microcontroller with I2C protocol. Features:...
HDPM01 Electric Barometer + Compass Module | Rs. 1,500.00 | Rs. 999.00 | Operation voltage: 2.2V~3.6V Operation temperature: -20°C to 60°C. No need external circuits High speed IIC protocol, speed upt to 400Khz Stand 2.54 pins, can be used directly on bread board. Digital output I2C with 400 KHz (fast mode) -- HDPM01 is...

## Sensor and Touch Switch
product-title | old-price | special-price | short-description
Metal Detector Non-Contact Metal Induction Detection Module | Rs. 300.00 | Rs. 169.00 | V+ Connect to power positive V- connect to power negative Small and easy to use module. It comes with a Buzzer for metal detection indication. This is a module specifically designed to detect metal. The module operates by inducing currents...
52mm 2 Pin Reed Switch Sensor Magnetic Switch NO SPST | Rs. 300.00 | Rs. 199.00 | Reed Switch/Sensor - Magnetic Switch - 52mm Reed Switch is a sensor that closes the circuit in presence of the magnetic field. It is a passive electronic switching component used to control the flow of electricity in a circuit....
R307s FINGERPRINT SENSOR MODULE | Rs. 1,800.00 | Rs. 999.00 | Operating voltage (v): 4.2 ~ 6 VDC Current consumption: ≤75mA Verification Speed: 0.2 sec Scanning Speed: 0.3 sec Character file size: 256 bytes Template size: 512 bytes Product Description This is the R307s Optical Fingerprint Reader Sensor Module. R307s fingerprint...
28mm Reed Switch Sensor Magnetic Switch | Rs. 80.00 | Rs. 59.00 | Reed Switch/Sensor - Magnetic Switch - 28mm Reed Switch is a sensor that closes the circuit in presence of the magnetic field. It is a passive electronic switching component used to control the flow of electricity in a circuit. It...
NC Magnetic Reed Switch Normally Closed N-C | Rs. 250.00 | Rs. 215.00 | Contacts hermetically sealed for long life. Zero power consumption. Suitable for DC and AC circuits. Mounting holes included. -- Switch Type: NC, circuit is opened when magnet is near the switch .The reed switch is an electrical switch operated by...
FLOAT SENSOR SWITCH | Rs. 299.00 | Rs. 249.00 | The maximum switch current of the float is 0.5A and the switch voltage of 100V DC. The temperature rating is about 10-85 degrees centigrade. The power rating of this sensor is about 10W. The entire body of this sensor...
TTP223 Touch Switch Module | Rs. 80.00 | Rs. 60.00 | Input Voltage : 2 Volt - 5.5 Volts DC. Sensitivity can adjust by the capacitance(0~50pF). Have external power on reset pin(RST pin). After power-on have about 0.5sec stable-time, during the time do not touch the key pad, and the function...
14mm Reed Switch Sensor Magnetic Switch Normal Open | Rs. 50.00 | Rs. 29.00 | "This is Reed Switch 2 x 14 mm Switch with Normally Open Contact.When the device is exposed to a magnetic field, the two ferrous pins inside the switch pull together and the switch closes. When the magnetic field is removed,...
Float Switch Sensor for Water Level Controller with weight and 2 Meter Wire | Rs. 850.00 | Rs. 699.00 | Endurance: ≥500,000 times & High quality of wire and Plastic Body Electrical Float switch for Water tank, Water Cooler, hard water or fuel such as diesel, kerosene, oil and other heavy water storage container for on/off switch. Easy to install...
TTP223 - 1 Channel Capacitive Touch Sensor Module | Rs. 100.00 | Rs. 59.00 | Low power consumption Power supply for 2 ~ 5.5V DC Can replace the traditional touch of a button--The module is based on a touch-sensing ic (ttp223b) capacitive touch switch module. In the normal state, the module output low, low power...
KY-021 Mini Reed Switch Sensor Module | Rs. 120.00 | Rs. 79.00 | Imported normally open reed switch The comparator output, the signal is clean, the waveform, driving ability, more than 15mA. Operating voltage 3.3V-5V Output in the form: Digital switching outputs (0 and 1) A fixed bolt hole for easy installation small...
52mm 3 Pin Reed Switch Sensor Magnetic Switch SPDT | Rs. 450.00 | Rs. 329.00 | Switch Configuration SPDT Model Name/Number GC 1625 52MM 3 PIN Current Rating 1 AMP Power/Voltage 250VAC Reed Switch/Sensor - Magnetic Switch - 52mm 3 pin Reed Switch is a sensor that closes the circuit in presence of the magnetic...
Light Control Sensor / Automatic Light Based Sensor Switch Useful in Automatic Street Lighting |  |  | Photo control light-based sensor - Opens during the day, and switches off in the evening, automatically Input Voltage: AC 220V, Max Load Current: 10A Frequency: 50-60Hz Reliable, small size, light weight, easy to install Widely used in street lighting, highways,...
LDR with Relay Photosensitive Resistance Sensor Relay Module | Rs. 520.00 | Rs. 349.00 | Adjust the sensitivity with the potentiometer. Set the start relay threshold by adjusting the potentiometer. When it is brighter, the module relay pulls in. When the threshold is dark, the relay is disconnected. Operating Voltage: 3.3V – 5V. It...
MPR121 - Capacitive Touch Module - I2C |  |  | Capacitive touch sensor controller driven by an I2C interface. Can control up to twelve individual electrodes, as well as a simulated thirteenth electrode. Eight LED driving pins. Connection to the microcontroller /microprocessor via I2C bus.--This MPR121 is a capacitive touch...
Reed Switch Module | Rs. 140.00 | Rs. 99.00 | Working voltage 3.3V-5 Output format: digital switching output (0 and 1)A fixed bolt holes for easy installation This module can be applied in Program-controlled switches, copiers, washing machines, refrigerators, cameras, Disinfection cabinet, door, window magnetic, electromagnetic relays, electronic weighing, level...
PIR Motion Detector Dual passive IR Detector | Rs. 1,850.00 | Rs. 999.00 | With the anti-burnt cover, it can use for a long time. With the LED on / off optional. It is with the auto temperature compensation function. With SMT design and high REI / EMI immunity. With triple pulse and alarm...
GY-471 3A Range MAX471 Current Sensor Module | Rs. 450.00 | Rs. 299.00 | Product: GY-471 MAX471 Current Sensor Module Operating voltage: 3V – 36V Operating current: +/- 3A Sensor: MAX471 Soldering: Unsoldered components The MAX471/MAX472 are complete, bidirectional, highside current-sense amplifiers for portable PCs, telephones, and other systems where battery/DC power-line monitoring is...
Capacitive Touch Disk Pad | Rs. 300.00 | Rs. 199.00 | Capacitive Touch Disk Pad Features a Disk touch keypad function Measures the capacitance of 15 electrode points Offers 3 key points and 12 radial points Can connect to any Capacitive module The Capacitive Touch Disk Pad is a keypad that...
IRF520 MOSFET Driver Load Switch Module | Rs. 199.00 | Rs. 99.00 | Output load voltage: 0-24 V. Voltage: 3.3 ? 5V. Output load current: <5A--EMERGING IRF520 MOSFET Driver Module is a breakout board for the IFR520 MOSFET transistor. The module is designed to switch heavy DC loads from a single digital pin...
W3230 DC12V Digital Temperature Controller Microcomputer Thermostat Switch | Rs. 850.00 | Rs. 699.00 | Display Type:Digital Temperature sensor: NTC 10K Senor length:1.0m Temperature measuring range: -55 ° C ~ 120 ° C Resolution: 0.1 ° C Accuracy:±0.1° C Features:Mini temperature controller.With a clear LED display for better readability.Wide temperature measuring range.Heating or cooling control.All...
PIR Motion Sensor Switch with Lux Sensor, 180 degree Wall-Mount AC 220V | Rs. 1,100.00 | Rs. 899.00 | Operating Volt: AC 220-250V 50Hz-60Hz. Load power: Upto 300/1200W Max Ambient Light: 3-2000 (Adjustable) Load type: Incandescent lamp, LED light, CLF, fans, etc Detecting distance: 10~12 Mtrs(Dept temp) Detecting Angle: 180 Degree. Installation Hight: 2.2-4 Mtr Motion Detection Speed: 0.6~1m/s...
4x3 Matrix Membrane Type Keypad -12 Keys | Rs. 100.00 | Rs. 69.00 | Ultra-thin design & adhesive backing provides easy integration to any project Excellent price-performance ratio Easy communication with any microcontroller 5 pins 2.54mm pitch connector, 4?3 type 12 keys. Sticker can peel off for adhesive mounting. Used widely in industrial and...
Capacitive Touch Led Dimmer Module |  |  | It can control LED module, light and so on. It is available for indoor LED, lighting lamp, DIY automotive lights dimming refit. With Single touch, using the principle of capacitance touch. The default function is a switch, dimming, with brightness...
16 Channel Capacitive / Digital Touch TTP229 | Rs. 250.00 | Rs. 199.00 | Working voltage: 2.4V to 5.5V Built-in regulator Two modes Simple 8 key mode with independent 8 Channel parallel output. Advanced 16 Key modes with I2C interface output. Modes can be selected and configured by the user. Adjustable sensitivity. This is...
8 Channel Capacitive / Digital Touch TTP226 |  |  | This is an 8 channel capacitive digital touch sensor module made using IC TTP226. This is designed for replacing traditional button switches with fixed pad size which is able to detect stable touch of human body.--Features: -Low power consumption -Wide...
4 Channel Capacitive Touch Sensor Module TTP224 | Rs. 130.00 | Rs. 89.00 | 4 Channel Capacitive Touch Sensor Module Specifications:- Onboard TTP224 capacitive touch sensor IC 4 board-level status indicator Working voltage: 2.4V - 5.5V Advanced Pins breakout, so that the output mode and working mode selectable. Low power selection PCB board size:...

## Water,ph,Turbidity etc
product-title | old-price | special-price | short-description
Soil Moisture Sensor Module Soil Hydrometer Humidity Detector | Rs. 150.00 | Rs. 55.00 | Product specifications Product type: soil moisture sensor PCB Dimension: 3mm x 15mm Soil probe size: 6mm x 30mm Cable size: 2.1mm Weight: aprx 10g Colour: as shown in image The soil moisture sensor is a device to measure volumetric water...
Capacitive Soil Moisture Sensor Module (Corrosion Resistant) | Rs. 250.00 | Rs. 99.00 | Operating Voltage: 3.3 ~ 5.5 VDC. Operating Current: 5mA. Interface: PH2.54-3P. Dimensions mm(LxWxH): 98 x 23 x 4. Supports 3-Pin Gravity Sensor interface Analog output. This capacitive soil moisture sensor V2.0 measures soil moisture levels by capacitive sensing rather than...
Rain Drops Detection Sensor Module | Rs. 130.00 | Rs. 79.00 | The Raindrops Detection sensor module is used for rain detection. It is also for measuring rainfall intensity. Rain sensor can be used for all kinds of weather monitoring and translated into output signals and AO. Raindrops Detection Sensor Module Rain...
FLOAT SENSOR SWITCH | Rs. 299.00 | Rs. 249.00 | The maximum switch current of the float is 0.5A and the switch voltage of 100V DC. The temperature rating is about 10-85 degrees centigrade. The power rating of this sensor is about 10W. The entire body of this sensor...
Water Level Depth Detection Sensor for Arduino | Rs. 140.00 | Rs. 109.00 | Operating current: less than 20mA Sensor Type: Analog Detection Area: 40mmx16mm--The Water Level Sensor is an easy-to-use and cost-effective with high level/drop recognition sensor by having a series of parallel wires exposed traces measure droplets/water volume in order to determine...
YF-S201 Water Flow Measurement Sensor 1-30Liter/min | Rs. 450.00 | Rs. 199.00 | Working Voltage: 5 to 18V DC (min tested working voltage 4.5V). Max current draw: 15mA @ 5V. Working Flow Rate: 1 to 30 Liters/Minute. Maximum water pressure: 2.0 MPa. Flow rate pulse characteristics: Frequency (Hz) = 7.5 * Flow rate...
TDS Meter V1.0 module Water Quality tester | Rs. 1,850.00 | Rs. 699.00 | Module Interface: XH2.54-3P; Electrode Interface: XH2.54-2P TDS Probe: Number of Needle: 2 Total Length: 60cm TDS sensor kit is compatible with Arduino controllers, plug and play, easy to use. It can be applied to measure TDS value of the water,...
YF-S401 Water Flow Sensor Flowmeter 0.3-6L/min 1/8" | Rs. 450.00 | Rs. 349.00 | Analog Sensor Accuracy Up-to 5% Water Proof Sensor Standard 1/8″ Nozzle Size--The water flow sensor measures the rate of a liquid flowing through it. The YF-S401 water flow sensor consists of a plastic valve body, flow rotor, and hall effect...
PH Sensor Kit for Arduino | Rs. 2,500.00 | Rs. 1,999.00 | Input Supply voltage (VDC):5 Measuring Range:0 – 14 PH Measuring Temperature0 – 50 ℃ Accuracy± 0.01 pH -- The PH Sensor Kit is specially designed for Arduino controllers and has a built-in simple, convenient and practical connection and features. It...
Soil NPK Detection Sensor (Nitrogen, Phosphorus, and Potassium Tester) | Rs. 8,500.00 | Rs. 5,999.00 | The soil NPK sensor is suitable for detecting the content of nitrogen, phosphorus, and potassium in the soil, and judging the fertility of the soil by detecting the content of N, P, and K in the soil. The stainless steel...
FS2 Big Plastic Float Sensor Switch |  |  | Cable Length: 30.5(cm) Maximum Load: 50 W Max Switching Voltage: 100V DC Minimum Voltage: 250V DC Maximum Switching Current: 0.5 A Max Load Current: 1.0 A Max Contact Resistance: 0.4 Temp Rating: -20~ 80 degree--A float switch is a device...
Turbidity Sensor with Module | Rs. 850.00 | Rs. 599.00 | Operating Voltage: 5VDC. Current: 30mA (MAX). Operating temperature: -30 ° C to 80 ° C. Compatible with Arduino, Raspberry Pi, AVR, PIC, etc. Measuring Range: 0 ~ 1000 NTU. Response time -<500 msec Insulation Resistance -100MΩ [Min] This is a...
PH meter Digital LCD Pocket Size for Water purity Pool Aquarium measurement | Rs. 550.00 | Rs. 449.00 | Operating Temperature: 0 - 50Â°C (32 - 122Â°F) Digital Pocket Pen Type PH meter with LCD display Package Includes: 1x PH Meter, 2x Calibration Powders, 1x Screw Driver, 1x Carry Box Measuring pH Range: 0.0 - 14.0 pH ¦¦...
FS1 Small Plastic Float Sensor Switch |  |  | Float Ball Size: 18 x 16mm(D*H). Screw Thread Diameter: 7.5mm/0.3" Washered Nut Diameter: 12.5mm/0.49". Retaining Clip Diameter: 13mm/0.5" *--A float switch is a device used to sense the level of liquid within a tank. The switch may actuate a pump,...
24V Capacitive Contactless Externally Liquid Level Sensor | Rs. 550.00 | Rs. 399.00 | This contactless capacitive Externally attachable Liquid Level Sensor can use to detect liquid levels without dipping/touching the liquid. you just need to stick the sensor to the external body of the tank where you need the alert. Operating Voltage: 24...
Water Level Sensor with Ball Float Sensor Switch Anti-Corrosion | Rs. 300.00 | Rs. 239.00 | Rating contract (Max.): 10 W Switching power supply (Max.): 110VDC Resistance contract (Max.): 100 Ω Approx. Float Ball Size (mm) : 24×17 (LxD) Body Total Length (mm) : 85 Cable Length (cm) : 37 Total Float opening: 70° Switch ON/OFF angle...
3 Way Soil Tester Meter For Moisture, Light Intensity and pH Testing Meter | Rs. 500.00 | Rs. 325.00 | With Three-Way Soil Meter For Moisture, Light Intensity and pH Testing Meter, you can easily check on the condition of your plants. The moisture meter will quickly tell whether your plants are doing well. Firstly, let you know that dry...
3MPa Stainless Steel Pressure Transducer Sensor | Rs. 2,900.00 | Rs. 2,199.00 | Best for Pressure Detection in Oil Tank, Gas Tank. Adopts Precision Compensation Technology High Accuracy Sensor Suitable For Gas,Liquid,Oil Stainless Steel Body Adopt Precision Compensation Technology and Sensitive Components, Stable and Reliable. 0.1% FS Small Output Error, Including Nonlinear, Hysteresis...
Tds Meter for ro Water Testing Meter, Digital LCD Tds Meter Water filter Tester |  |  | Measures total dissolved solids (TDS) and temperature Water quality measurement Auto-off function, data-hold function and low-battery indicator. . Display: large and easy-to-read LCD screen includes simultaneous temperature reading. Comes in a retail-oriented package Highly efficient and accurate due to its...
Turbidity Sensor | Rs. 1,250.00 | Rs. 899.00 | Output Voltage: 0-5V Reverse Voltage: 5V Operating Temp:-20~+90 Analog Output--The turbidity sensor measures the turbidity (counter of suspended matter) in the wash water. Based on the optical principle, the sensor uses the light-emitting diode and phototransistor to receive the specific...
3/4 inch Brass Water Flow Sensor SEN-HZ43WC | Rs. 650.00 | Rs. 499.00 | Material: Brass Color: Golden Flow Range: 1-30L/min 0.75 cm (3/4″) Brass Water Flow Sensor-SEN-HZ43WB,When magnetic material is close with the sensor, its characteristics may vary. In order to avoid particle debris, the sensor must be installed after a filter. The...
1/4 inch Brass Water Flow Sensor SEN-HZ41WC | Rs. 650.00 | Rs. 449.00 | Material: Brass Color: Golden Flow Range: 0.35-3L/min Specification: 62*15*17mm 1/4 ” Brass Water Flow Sensor-SEN-HZ41WC, The pulse signal water flow sensor is widely applied in industrial equipment, agricultural equipment, and household electrical appliances in the future. The water flow sensor...
Soil Moisture Sensor Detector Module Soil Moisture Humidity Test Sensor with 1.3M Cable | Rs. 450.00 | Rs. 299.00 | Operating Voltage: 3.3V to 5V DC Operating Current: 15mA Output Digital – 0V to 5V, Adjustable trigger level from preset Output Analog – 0V to 5V based on infrared radiation from fire flame falling on the sensor LEDs indicating output...
1.2MPa Stainless Steel Pressure Transducer Sensor | Rs. 2,900.00 | Rs. 1,219.00 | Adopts Precision Compensation Technology High Accuracy Sensor Suitable For Gas,Liquid,Oil Stainless Steel Body This Pressure Transducer is Part of All New Product Line Up from Robu. in. The Pressure Transducer is made from High-Quality stainless steel material providing it with...
FS400A Water Flow Sensor 1-60 Liter/min | Rs. 999.00 | Rs. 699.00 | Good Quality Water Flow Sensor Operating Voltage: 12VDC Flow Range: 1-60L/Min Input/ Output Thread dimeter: 1 inch (24.5 inch) Suitable for Water Pressure Below 1.75MPa The water flow sensor is mainly composed of a plastic valve body, a water flow...
YF-S402 Water Flow Sensor Flowmeter 0.3-6L/min 1/4" | Rs. 480.00 | Rs. 349.00 | Model: YF-S402 Minimum rated working voltage: DC 5~24V; Max. working current: 15mA (DC 5V); Working voltage range: DC 5~18V; Load capability: <= 10mA (DC 5V); Working temperature: <= 80'C; Humidity range: 35%~90%RH (no frost); Water pressure: <1.75Mpa; Storage temperature: -25~80'C;...
YFDN40 Water Flow Sensor Flowmeter 5-150L/Min | Rs. 2,100.00 | Rs. 1,309.00 | Hydrostatic pressure: ≤ 1.75MPa Operating voltage range DC 5 ~ 24V comply Insulation resistance:> 100M Input Dimeter: Inside: 36mm;Outside: 44mm Output Dimeter: Inside: 33 mm; Outside: 44mm Cable Length: 50 cm Weight: 150 gm Color : Black Accuracy in 1...
ORP / Redox Tester-ORP-169E Waterproof Digital Pen Type | Rs. 5,500.00 | Rs. 3,999.00 | Measuring Rrange: 0~±1999mV Accuracy: ±5mV Resolution:1 mV Display: 4-digital LCD Power Supply: 4×1.5V(AG13) Dimensions: 188*35*35(mm) Weight: 118g Waterproof
pH Sensor Module for Arduino (Only Module, No Electrode) | Rs. 1,450.00 | Rs. 1,099.00 | Heating voltage: 5±0.2V Working current: 5-10mA The detection concentration range: PH0-14 The detection range of temperature: 0-60 centigrade The response time: ≤ 5S Stability time: ≤ 60S Power consumption: ≤ 0.5W -- Package Includes: 1 x PH Sensor Module...
PH Sensor Electrode Probe for Liquid pH Value Detection Sensor Module with BNC Connector | Rs. 1,450.00 | Rs. 1,099.00 | Ph electrode probe bnc connector for aquarium ph controller meter sensor gib best promotion -- PH range: 0-14 PH Temperature range: 0-60℃ Zero-point: 7 ± 0.5PH Alkali Error: 0.2PH Theoretical Percentage Slope: ≧98.5% Internal Resistance: ≦250MΩ Response Time: ≦1min BNC...
FS3 - Dual Plastic Float Sensor Switch |  |  | Product Name : Float Switch; Contacts : NO+NC; Max Contact Rating : Max Contact Rating; 10W : 10W; Max Switching Voltage : 100V DC--A float switch is a device used to sense the level of liquid within a tank. The...